## Notes
DCDCv9-3 Table
GitHub: https://github.com/Rootthecause/DCDC
Date:	26.1.2025

Dear user! / The author is not liable for any damages in connection with this document, nor does he guarantee the functionality or correctness of the formulas and measurements described. / Use is at your own risk!

This document was created in Google Sheets. The design and functions may vary if a different application used is used.

Found an error? Please submit an Issue on GitHub. Thanks a lot!

## Checklist v9-3
	Checklist DCDCv9-3	Identifier for Oscilloscope Screenshots: C	Test passed	197	of	197	100.00%	tests done
Essential	Module	Parameter	Value	Unit			Date	Status	Comment
x	Start-up Cap Supply	Charging Voltage (with C_start), DC/DC Disabled	3.71	V	min. 3,5	max. 3,8	31.10.2024	OK	Constant above 7 V_in
	Start-up Cap Supply	Charging Voltage (with C_start), DC/DC Enabled, U_in = 600 V, IDLE, 5V Fan OFF	3.69	V	min. 3,5	max. 3,8	28.11.2024	OK
	Start-up Cap Supply	Charging Voltage (with C_start), DC/DC Enabled, U_in = 600 V, IDLE, 5V Fan ON	3.68	V	min. 3,5	max. 3,8	28.11.2024	OK
	Start-up Cap Supply	Capacitor Shipping Voltage	3.65	V	min. 3,5	max. 3,8	01.11.2024	OK
	Start-up Cap Supply	Input current with fully charged capacitor, 24V_in, Disabled	1.05	mA			01.11.2024	OK
x	Start-up Cap Supply	Input current with fully charged capacitor, 24V_in, Enabled	22.3	mA			07.01.2025	OK
	Start-up Cap Supply	Input current with fully charged capacitor, 24V_in, Enabled, with 5V Fan, 21°C RT	50	mA			07.01.2025	OK
x	Start-up Cap Supply	Discharge Current (DC/DC Enabled) no HV, Cap @ 3,70 V	101	mA			01.11.2024	OK
	Start-up Cap Supply	Discharge Current (DC/DC Enabled) 200 V	198	mA			27.11.2024	OK
	Start-up Cap Supply	Discharge Current (DC/DC Enabled) 300 V	207	mA			27.11.2024	OK
	Start-up Cap Supply	Discharge Current (DC/DC Enabled) 400 V	219	mA			27.11.2024	OK
	Start-up Cap Supply	Discharge Current (DC/DC Enabled) 500 V	236	mA			27.11.2024	OK
x	Start-up Cap Supply	Discharge Current (DC/DC Enabled) 600 V	215	mA			27.11.2024	OK
x	Start-up Cap Supply	Hold-Up time, DC/DC Enabled, no HV,	114	s			01.11.2024	OK
	Start-up Cap Supply	5V LED / step-down turn off input voltage	3.5	V			01.11.2024	OK
	Start-up Cap Supply	5V LED / step-down turn off time by discharging C11+C13 from 24V, no load,	172	s			01.11.2024	OK
	Step-Up UVLO	must be above min. C_start voltage	2.535	V	min. 2,5	max. 3	31.10.2024	OK but improveable	without C_start: 2,45 V.
	LV Voltage LV Side Current	U_in = 0 V / DC/DC Enabled, IDLE, 12.2 V	27.8	mA			07.01.2025	OK
x	LV Voltage LV Side Voltage	U_in = 0 V / DC/DC Enabled, IDLE, 12.2 V	12.204	V			31.10.2024	OK
x	LV Voltage 9 V LDO	U_in = 0 V / DC/DC Enabled, IDLE, 12.2 V, 20,1°C RT	9.055	V			31.10.2024	OK
x	LV Voltage, HV Side	U_in = 0 V / DC/DC Enabled, IDLE, 12.2 V	12.475	V			31.10.2024	OK
x	LV Voltage, HV Side after D11	U_in = 0 V / DC/DC Enabled, IDLE, 12.2 V	11.79	V			31.10.2024	OK
x	LV Voltage, HV Side after D14	U_in = 0 V / DC/DC Enabled, IDLE, 12.2 V	12.108	V			31.10.2024	OK
	MOSFET top supply Voltage (VDDA-VSSA)	U_in = 200 V / DC/DC Enabled, IDLE, Cap @ 3,75 V	11.71	V			28.11.2024	OK	WARNING: DO NOT MEASURE THIS WITHOUT EXTRA PRECAUTION! HV SWITCHNODE!
	MOSFET top supply Voltage (VDDA-VSSA)	U_in = 300 V / DC/DC Enabled, IDLE, Cap @ 3,75 V	11.82	V			28.11.2024	OK	WARNING: DO NOT MEASURE THIS WITHOUT EXTRA PRECAUTION! HV SWITCHNODE!
	MOSFET top supply Voltage (VDDA-VSSA)	U_in = 400 V / DC/DC Enabled, IDLE, Cap @ 3,75 V	11.96	V			28.11.2024	OK	WARNING: DO NOT MEASURE THIS WITHOUT EXTRA PRECAUTION! HV SWITCHNODE!
	MOSFET top supply Voltage (VDDA-VSSA)	U_in = 500 V / DC/DC Enabled, IDLE, Cap @ 3,75 V	11.40	V			28.11.2024	OK	WARNING: DO NOT MEASURE THIS WITHOUT EXTRA PRECAUTION! HV SWITCHNODE!
	MOSFET top supply Voltage (VDDA-VSSA)	U_in = 600 V / DC/DC Enabled, IDLE, Cap @ 3,75 V	10.66	V			28.11.2024	OK	WARNING: DO NOT MEASURE THIS WITHOUT EXTRA PRECAUTION! HV SWITCHNODE!
	Precharge	Precharge Close delay	5,0 ... 5,3	ms			27.11.2024	OK	Only slightly dependent on U_in
	Precharge	Precharge Close Voltage Jump	9	V			27.11.2024	OK	Hard to measure, simulation might be more accurate
	Precharge	Precharge Open Delay	7	ms			28.11.2024	OK
	Precharge	Mad-Scruti-Test (Enable/Disable DC/DC as mad as possible)	PASS				28.11.2024	OK
	Precharge	Precharge Time 200 V to 60V, 21°C RT	68	ms			27.11.2024	OK
	Precharge	Precharge Time 300 V to 60V, 21°C RT	103	ms			27.11.2024	OK
	Precharge	Precharge Time 400 V to 60V, 21°C RT	141	ms			27.11.2024	OK
	Precharge	Precharge Time 500 V to 60V, 21°C RT	180	ms			27.11.2024	OK
	Precharge	Precharge Time 600 V to 60V, 21°C RT	221	ms			27.11.2024	OK
	Passive Discharge	Discharge Time 200 V to 60V, 21°C RT	1.592	s			07.01.2025	OK
	Passive Discharge	Discharge Time 300 V to 60V, 21°C RT	2.120	s			07.01.2025	OK
	Passive Discharge	Discharge Time 400 V to 60V, 21°C RT	2.540	s			07.01.2025	OK
	Passive Discharge	Discharge Time 500 V to 60V, 21°C RT	2.795	s			07.01.2025	OK
	Passive Discharge	Discharge Time 600 V to 60V, 21°C RT	3.045	s			07.01.2025	OK
	Leakage Current Turned off	200 V, 21°C RT	15	nA			27.11.2024	OK	13,3 GΩ
	Leakage Current Turned off	300 V, 21°C RT	28	nA			27.11.2024	OK	10,7 GΩ
	Leakage Current Turned off	400 V, 21°C RT	41	nA			27.11.2024	OK	9,8 GΩ
	Leakage Current Turned off	500 V, 21°C RT	56	nA			27.11.2024	OK	8,9 GΩ
	Leakage Current Turned off	600 V, 21°C RT	75	nA			27.11.2024	OK	8,0 GΩ
	Input Current, Turned ON, below UVP	50V, 21°C RT	75	µA			11.12.2024	OK
	Input Current, Turned ON, below UVP	100V, 21°C RT	151	µA			11.12.2024	OK
	Input Current, Turned ON, below UVP	150V, 21°C RT	228	µA			11.12.2024	OK
	Input Current, Turned ON, below UVP	200V, 21°C RT	305	µA			11.12.2024	OK
	Input Current, Turned ON, above UVP	200 V, 21°C RT, no Fan, dead time = 80°	40.0	mA	8.00	W	7.1.2025	OK
	Input Current, Turned ON, above UVP	300 V, 21°C RT, no Fan, dead time = 80°	27.2	mA	8.16	W	7.1.2025	OK
x	Input Current, Turned ON, above UVP	400 V, 21°C RT, no Fan, dead time = 80°	20.8	mA	8.32	W	7.1.2025	OK
x	Input Current, Turned ON, above UVP	500 V, 21°C RT, no Fan, dead time = 80°	16.7	mA	8.33	W	7.1.2025	OK
x	Input Current, Turned ON, above UVP	600 V, 21°C RT, no Fan, dead time = 80°	11.34	mA	6.80	W	7.1.2025	OK
	Oscillator	Soft Startup no C34 frequency	190.6	kHz			28.11.2024	OK	Calculated
	Oscillator	Soft Startup no C34 lenght	263	ms			28.11.2024	OK	Calculated
x	Oscillator	Soft Startup with C34 = 22uF/1k frequency	347	kHz			28.11.2024	OK
	Oscillator	Soft Startup with C34 = 22uF/1k lenght, f_sw 350 kHz to 94 kHz	242	ms			28.11.2024	OK
	Oscillator	Dead time min.	119	ns			03.11.2024	OK
	Oscillator	Dead time middle	274	ns			03.11.2024	OK
	Oscillator	Dead time max.	505	ns			03.11.2024	OK
	Oscillator	Dead time potentiometer dead-room	60	°			03.11.2024	OK
	Oscillator	Dead time, efficiency optimum 200 V	80	°	2,96 kΩ		07.01.2025	OK
	Oscillator	Dead time, efficiency optimum 300 V	80	°	2,96 kΩ		07.01.2025	OK
	Oscillator	Dead time, efficiency optimum 400 V	80	°	2,96 kΩ		07.01.2025	OK
	Oscillator	Dead time, efficiency optimum 500 V	80	°	2,96 kΩ		07.01.2025	OK	optimum does not change at 100W load
	Oscillator	Dead time, efficiency optimum 600 V	80	°	2,96 kΩ		07.01.2025	OK
	Oscillator	frequency Potentiometer shipped	40	kHz			03.11.2024	OK
	Oscillator	frequency min.	20	kHz			03.11.2024	OK
	Oscillator	frequency max.	330	kHz			03.11.2024	OK
x	Oscillator	frequency min. recommended	90	kHz			03.11.2024	OK	1,97 kΩ, but unsure what f_min is right now
	Misc	Input reverse polarity Diode Test, 0.1A	-4.48	V			28.11.2024	OK
	Misc	Input reverse polarity Diode Test, 0.5A	-5.04	V			28.11.2024	OK
	Misc	Input reverse polarity Diode Test, 1A	-5.34	V			28.11.2024	OK
	Misc	Input reverse polarity Diode Test, 2A	-5.83	V			28.11.2024	OK
	Input	Input Voltage Ripple, 0A Load, 400V	0.741	Vrms			20.12.2024	OK	NO LISN, Direct PFC feed with SDM inbetween
	Input	Input Voltage Ripple, 0A Load, 400V	7.1	Vpp			20.12.2024	OK but improveable	NO LISN, Direct PFC feed with SDM inbetween
	Input	Input Voltage Ripple, 10A Load, 400V	0.96	Vrms			20.12.2024	OK	NO LISN, Direct PFC feed with SDM inbetween
	Input	Input Voltage Ripple, 10A Load, 400V	8.51	Vpp			20.12.2024	OK but improveable	NO LISN, Direct PFC feed with SDM inbetween
	Input	Input Voltage Ripple, 20A Load, 400V	0.52	Vrms			20.12.2024	OK	NO LISN, Direct PFC feed with SDM inbetween
	Input	Input Voltage Ripple, 20A Load, 400V	7.86	Vpp			20.12.2024	OK but improveable	NO LISN, Direct PFC feed with SDM inbetween
	Input	Input Voltage Ripple, 30A Load, 400V	0.73	Vrms			20.12.2024	OK	NO LISN, Direct PFC feed with SDM inbetween
	Input	Input Voltage Ripple, 30A Load, 400V	6.97	Vpp			20.12.2024	OK but improveable	NO LISN, Direct PFC feed with SDM inbetween
	Input	Input Voltage Ripple, 0A Load, 500V	5.56	Vpp			20.12.2024	OK but improveable	NO LISN, Direct PFC feed with SDM inbetween
	Input	Input Voltage Ripple, 0A Load, 600V	3.0	Vpp			20.12.2024	OK but improveable	NO LISN, Direct PFC feed with SDM inbetween
	Output	output Voltage Ripple, 0A Load, 400V	5.1	mVrms			8.12.2024	OK	T747, NO LISN, Direct Load feed
	Output	output Voltage Ripple, 0A Load, 400V	152	mVpp			8.12.2024	OK	T747, NO LISN, Direct Load feed
	Output	output Voltage Ripple, 10A Load, 400V	9.1	mVrms			8.12.2024	OK	T748, NO LISN, Direct Load feed
	Output	output Voltage Ripple, 10A Load, 400V	189	mVpp			8.12.2024	OK	T748, NO LISN, Direct Load feed
	Output	output Voltage Ripple, 20A Load, 400V	13.2	mVrms			8.12.2024	OK	T749, NO LISN, Direct Load feed
	Output	output Voltage Ripple, 20A Load, 400V	230	mVpp			8.12.2024	OK	T749, NO LISN, Direct Load feed
	Output	output Voltage Ripple, 30A Load, 400V	18.9	mVrms			8.12.2024	OK	T750, NO LISN, Direct Load feed
	Output	output Voltage Ripple, 30A Load, 400V	310	mVpp			8.12.2024	OK	T750, NO LISN, Direct Load feed
x	Voltage Regulation	output Voltage, 25°C RT	24,09 ... 24,16	V			27.11.2024	OK	depends on converter temperature
x	Voltage Regulation	minimum HV input for 24 V Output, set by f_min = 94 kHz	180	V			27.11.2024	OK
	Voltage Regulation	Overshoot test with 4700 uF Load (uncharged), 400 V	1.7	Vp	162 ms		8.12.2024	OK but improveable
	Voltage Regulation	Overshoot test with 4700 uF Load (uncharged), 500 V	0.83	Vp	118 ms		8.12.2024	OK
	Voltage Regulation	Overshoot test with 4700 uF Load (uncharged), 600 V	0.34	Vp	36 ms		8.12.2024	OK
	Voltage Regulation	Undershoot test with 300W Load 400 V	38	mVp	40 ms down / 1,8 up?		8.12.2024	OK
	Voltage Regulation	Undershoot test with 300W Load 500 V	38	mVp	46 ms down / 1,3s Up?		8.12.2024	OK
	Voltage Regulation	Undershoot test with 300W Load 600 V	43	mVp	52 ms down / 1,8 s up?		8.12.2024	OK
x	UVP	lock-in, 1.7 MΩ	199	V			27.11.2024	OK
x	UVP	lock-out, 1.7 MΩ	206	V			27.11.2024	OK
	UVP	lock-in delay, 1.7 MΩ, C47 = 22nF, 200V	234	ms			27.11.2024	OK
	UVP	lock-in delay, 1.7 MΩ, C47 = 22nF, 300V	52	ms			27.11.2024	OK
	UVP	lock-in delay, 1.7 MΩ, C47 = 22nF, 400V	28	ms			27.11.2024	OK
	UVP	lock-in delay, 1.7 MΩ, C47 = 22nF, 500V	19	ms			27.11.2024	OK
	UVP	lock-in delay, 1.7 MΩ, C47 = 22nF, 600V	14	ms			27.11.2024	OK
x	OVP	lock-in, 543 kΩ	609	V			28.11.2024	OK
x	OVP	lock-out, 543 kΩ	598	V			28.11.2024	OK
	UCC25600 Overcurrent Protection	Voltage mesured over C_res = 22,4 nF, U_in = 200 V	290	V			27.11.2024	tested but inaccurate, not important
x	Overtemperature Lock-out	TL072, 330k || 4k7, C28 = 100nF, C48 = 10nF	106.9	°C			15.11.2024	OK
x	Overtemperature Lock-in	TL072, 330k || 4k7, C28 = 100nF, C48 = 10nF	104	°C			15.11.2024	OK
x	Fan control turn-on	TL072	71	°C			28.11.2024	OK
x	Fan control turn-off	TL072	61	°C			28.11.2024	OK
x	Fan control Sensor Loss	Fan behavior	always on				28.11.2024	OK
	Fan 5V option	current @ 3,75 V	150	mA			8.12.2024	OK
	Fan 5V option	24V loop constrol influence	none				28.11.2024	OK
	Fan 12V option	24V loop constrol influence	none				28.11.2024	OK
	Temperature	Temperature after 10 min, open Air, 5V Fan ON, 0A load, 500V	53.4	°C	21°C RT		8.12.2024	OK
	Temperature	Temperature after 10 min, open Air, 5V Fan ON, 10A load, 500V	65.5	°C	21°C RT		8.12.2024	OK
	Temperature	Temperature after 10 min, open Air, 5V Fan ON, 20A load, 500V	77.6	°C	21°C RT		8.12.2024	OK
	Temperature	Temperature after 5 min, open Air, 5V Fan ON, 25A load, 500V	101.7	°C	21°C RT		8.12.2024	OK
	Temperature	Temperature after 10 min, open Air, 5V Fan ON, 25A load, 500V	102.9	°C	21°C RT		8.12.2024	OK
	Temperature	Temperature after 1 min, open Air, 5V Fan ON, 30A load, 500V	102	°C	21°C RT		8.12.2024	OK
x	Hotbox Test, SR Temperature after 30 min	converter inside a box with rising temp, Air Temperaure / max. 60°C must be able to deliver 500W at 500V at 60°C for 30 minutes / and then be able to be restarted after 5 seconds	104.7	°C	114.5	°C	20.12.2024	OK	Sensor Temp / SR FET Temp
	Turns Ratio	W1, W2, W3	28 : 2 : 2				7.11.24	OK
	Litz Wire Lenght W1 (SN: 67)	Type: 120x 0.1 mm ø 0.92 mm^2 1.4 mm	1780	mm			7.11.24	OK
	Litz Wire Lenght W2 (SN: 68)	Type: 600x 0,071 mm ø 2,38 mm^2 2,4 mm	185	mm			7.11.24	OK
	Litz Wire Lenght W3 (SN: 69)	Type: 600x 0,071 mm ø 2,38 mm^2 2,4 mm	165	mm			7.11.24	OK
x	Inductance W1	100 kHz 4 Vpp sine, N27+N97	166.3	µH			7.11.24	OK
x	Leakage Inductance W1	W2 short, 100 kHz 4 Vpp Sine, AD2 = 10 Ω, N27+N97	56.32	µH			7.11.24	OK
x	Leakage Inductance W1	W3 short, 100 kHz 4 Vpp Sine, AD2 = 10 Ω, N27+N97	56.11	µH			7.11.24	OK
	Leakage Inductance W1	W2 and W3 short, 100 kHz 4 Vpp Sine, AD2 = 10 Ω, N27+N97	53.85	µH			7.11.24	OK
x	Inductance W2	100 kHz 4 Vpp Sine, AD2 = 10 Ω, N27+N97	1.057	µH			7.11.24	OK
x	Inductance W3	100 kHz 4 Vpp Sine, AD2 = 10 Ω, N27+N97	1.014	µH			7.11.24	OK
x	Leakage Inductance W2	100 kHz 4 Vpp Sine, AD2 = 10 Ω, N27+N97	0.3557	µH			7.11.24	OK
x	Leakage Inductance W3	100 kHz 4 Vpp Sine, AD2 = 10 Ω, N27+N97	0.3496	µH			7.11.24	OK
	Resistance W1	DC, 20°C, 32,895 mV, 1008 mA	32.63	mΩ			7.11.24	OK
	Resistance W1	DC, 100°C, 445,4 mV, 10504 mA, 21°C RT	42.40	mΩ			7.11.24	OK	Temperarure coefficient (measured)	0.38%
	Resistance W1	10 kHz 4 Vpp sine, AD2 = 10 Ω, 2+3 shorted, 20°C	140.2	mΩ			7.11.24	OK
	Resistance W1	100 kHz 4 Vpp Sine, AD2 = 10 Ω, 2+3 shorted, 20°C	145.4	mΩ			7.11.24	OK
	Resistance W1	200 kHz 4 Vpp Sine, AD2 = 10 Ω, 2+3 shorted, 20°C	552.6	mΩ			7.11.24	OK
	Resistance W1	350 kHz 4 Vpp Sine, AD2 = 10 Ω, 2+3 shorted, 20°C	1081	mΩ			7.11.24	OK
	Resistance W1	1000 kHz 4 Vpp Sine, AD2 = 10 Ω, 2+3 shorted, 20°C	14540	mΩ			7.11.24	OK
	Resistance W2	DC, 21°C, 6,740 mV, 5012 mA	1.345	mΩ			7.11.24	OK
	Resistance W2	DC, 57°C, 30,46 mV, 19990 mA, 21°C RT	1.524	mΩ			7.11.24	OK	Temperarure coefficient (measured)	0.37%
	Resistance W2	10 kHz 4 Vpp Sine, AD2 = 10 Ω, W1 shorted, 20°C	2.4	mΩ			7.11.24	tested but inaccurate, not important
	Resistance W2	100 kHz 4 Vpp Sine, AD2 = 10 Ω, W1 shorted, 20°C	15.1	mΩ			7.11.24	tested but inaccurate, not important
	Resistance W2	200 kHz 4 Vpp Sine, AD2 = 10 Ω, W1 shorted, 20°C	6.2	mΩ			7.11.24	tested but inaccurate, not important
	Resistance W2	350 kHz 4 Vpp Sine, AD2 = 10 Ω, W1 shorted, 20°C	16.7	mΩ			7.11.24	tested but inaccurate, not important
	Resistance W2	1000 kHz 4 Vpp Sine, AD2 = 10 Ω, W1 shorted, 20°C	100.8	mΩ			7.11.24	OK
	Resistance W3	DC, 21°C, 5,884 mV, 5010 mA	1.174	mΩ			7.11.24	OK
	Resistance W3	DC, 66°C 27,175 mV, 19986 mA, 21°C RT	1.360	mΩ			7.11.24	OK	Temperarure coefficient (measured)	0.35%
	Resistance W3	10 kHz 4 Vpp Sine, AD2 = 10 Ω, W1 shorted	2.4	mΩ			7.11.24	tested but inaccurate, not important
	Resistance W3	100 kHz 4 Vpp Sine, AD2 = 10 Ω, W1 shorted	18.3	mΩ			7.11.24	tested but inaccurate, not important
	Resistance W3	200 kHz 4 Vpp Sine, AD2 = 10 Ω, W1 shorted	13.7	mΩ			7.11.24	tested but inaccurate, not important
	Resistance W3	350 kHz 4 Vpp Sine, AD2 = 10 Ω, W1 shorted	3.5	mΩ			7.11.24	tested but inaccurate, not important
	Resistance W3	1000 kHz 4 Vpp Sine, AD2 = 10 Ω, W1 shorted	94.3	mΩ			7.11.24	OK
	Saturation Current W1	DC, 21°C RT	7.9	A			7.11.24	OK
	Winding Capacitance W1 || W2	4 Vpp, 1000 kHz, AD2 = 10 kΩ	6.1	pF			7.11.24	OK
	Winding Capacitance W1 || W3	4 Vpp, 1000 kHz, AD2 = 10 kΩ	5.9	pF			7.11.24	OK
	Winding Capacitance W1 || W2+W3	4 Vpp, 1000 kHz, AD2 = 10 kΩ	6.9	pF			7.11.24	OK
	Winding Capacitance W2 || W3	4 Vpp, 1000 kHz, AD2 = 10 kΩ	26.3	pF			7.11.24	OK
	Resonant Frequ. W1	4 Vpp, AD2 = 100 Ω	8.0	MHz			7.11.24	OK
	Typ. Frequency Range	0 W Load, U_in = 200 ... 600 V	95 ... 200	kHz			17.11.24	OK
	Typ. Frequency Range	250 W Load, U_in = 200 ... 600 V	90 ... 170	kHz			17.11.24	OK
	Typ. Frequency Range	750 W Load, U_in = 400 ... 600 V	115 ... 160	kHz			17.11.24	OK
	Typ. Input Voltage W1	Resonant Half Bridge	300	V			17.11.24	OK
	Typ. Output Voltage W2, W3	Resonant Half Bridge	24.0	V			17.11.24	OK
	Typ. LLC Gain	Resonant Half Bridge	1,1 ... 3,4				17.11.24	OK
	Isolation	1 minute DC, no Isolation breakdown	5,000	V RMS			6.11.24	OK
	Isolation	Isolation Resistance (DC)	≥ 200	GΩ			6.11.24	OK
x	Isolation	1 minute AC, 50 Hz, no Isolation breakdown	3,000	V RMS			6.11.24	OK
	Typ. Current W1	0 W conversion Power, U_in = 200 ... 600 V	1,6 ... 2,8	A RMS			17.11.24	OK
	Typ. Current W1	250 W conversion Power, U_in = 200 ... 600 V	2,4 ... 3,6	A RMS			17.11.24	OK
	Typ. Current W1	750 W conversion Power, U_in = 400 ... 600 V	4,2 ... 4,8	A RMS			17.11.24	OK
	Typ. Current W2 + W3	750 W, W2 + W3 combined current, equal load share	31.5	A RMS			27.11.24	OK
	Coil Former Temp. Rating	Material: Liqcreate Flame Retardant HDT	250	°C			-	OK
	Coil Former FR Level	Material: Liqcreate Flame Retardant HDT	UL94 V-0				-	OK
	Winding Temp. Rating	Primary and Secondary Windings	155	°C			-	OK
	Core	Material	N27 + N97				-	OK
	typ. Core Temperature	TDK SIFERRIT N97, ETD39	80 ... 120	°C			17.11.24	OK
	Core Saturation Flux density	100°C, TDK SIFERRIT N97, ETD39	410	mT			-	OK
	Core Relative Losses	100 kHz, 200 mT, TDK SIFERRIT N97, ETD39	0.30	W/cm³			-	OK
	Core Air Gap	total Air Gap length between both cores	1,000	µm			-	OK
	Transformer Power Dissipation W1	Passive Convection, DC, 445,4 mV, 10504 mA / Hotspot ≤ 100°C unlimited time, RT 21°C	4.7	W			7.11.24	OK
		Active Convection, DC, 603,9 mV, 13998 mA / Fan: 0.5 W @ 3,75V 30 x 30 x 7 mm, 5 m³/h, / Manufacturer: UltraFan, Type: XD3007D5H, 5V, 200 mA, Top Cooled / Hotspot ≤ 100°C unlimited time, 21°C RT,	8.5	W			7.11.24	OK
	Transformer Power Dissipation W2	Passive Convection, DC, 30,46 mV, 19990 mA / Hotspot = 57°C, unlimited time, 21°C RT	0.61	W			7.11.24	OK
		Active Convection, DC, 28,96 mV, 19986 mA / Fan: 0.5 W @ 3,75V 30 x 30 x 7 mm, 5 m³/h, / Manufacturer: UltraFan, Type: XD3007D5H, 5V, 200 mA, Top Cooled / Hotspot = 46°C unlimited time, 21°C RT	0.58	W			7.11.24	OK
	Transformer Power Dissipation W3	Passive Convection, DC, 27,175 mV, 19986 mA / Hotspot = 66 °C, unlimited time, 21°C RT	0.54	W			7.11.24	OK
		Active Convection, DC, 26,07 mV, 19986 mA / Fan: 0.5 W @ 3,75V 30 x 30 x 7 mm, 5 m³/h, / Manufacturer: UltraFan, Type: XD3007D5H, 5V, 200 mA, Top Cooled / Hotspot = 53°C unlimited time, 21°C RT	0.52	W			7.11.24	OK
	DCDCv9-3	PCB only	17.55	g			7.1.2025	OK
	DCDCv9-3	PCBA only	20.46	g			7.1.2025	OK
	DCDCv9-3	Weight with Fan	166.43	g			7.1.2025	OK

	Buck-Converter	(without 5V LED, F2 = 500mA (high loss at low voltage), C_out 10uF)						Temps after min. 1 minute, 25.5°C themal imaging RT reference
	U_in [V]	I_in [mA]	U_out [V]	I_Out [mA]	P_in [W]	P_out [W]	Efficiency	IC_temp [°C]	Inductor_temp [°C]	Ripple [V_rms]	f_sw [kHz]	comment
	5	0.267	3.74	0	0.001	0.000	0.00%
	5	0.644	3.58	0.44	0.003	0.002	48.92%
	4.99	2.08	3.52	2.17	0.010	0.008	73.59%
	5	6.295	3.48	7.28	0.031	0.025	80.49%
	5	26.93	3.43	32.39	0.135	0.111	82.51%
	5	41.43	3.41	50.1	0.207	0.171	82.47%
	5	84.26	3.37	102.4	0.421	0.345	81.91%
	5	84.26	3.37	102.4	0.421	0.345	81.91%
	5.01	172.36	3.34	211.5	0.864	0.706	81.81%
	5	259	3.31	312.7	1.295	1.035	79.93%
	5	467	3.27	545	2.335	1.782	76.32%
	4.99	739	3.14	810	3.688	2.543	68.97%
	12	0.472	3.8	0	0.006	0.000	0.00%
	12	0.636	3.79	0.46	0.008	0.002	22.84%
	12	3.37	3.75	7.82	0.040	0.029	72.51%
	11.99	13.56	3.75	34.85	0.163	0.131	80.38%
	12	19.58	3.73	51.4	0.235	0.192	81.60%
	12.01	39.9	3.77	104	0.479	0.392	81.82%
	12	78.6	3.72	206.5	0.943	0.768	81.44%
	12	112.1	3.7	297	1.345	1.099	81.69%
	12.02	196.7	3.68	527	2.364	1.939	82.03%	43	46	0.1244	193.1
	11.99	278	3.67	727	3.333	2.668	80.05%	43	46	0.1208	272 and 144 present
	24.01	0.99	3.8	0	0.024	0.000	0.00%	26	26	0.067	0.543
	24	2.5	3.74	7.83	0.060	0.029	48.81%	26	26	0.073	6.4
	24.01	8	3.73	36.12	0.192	0.135	70.14%	26	26	0.071	29
	23.99	10.83	3.73	50.68	0.260	0.189	72.76%	27	27	0.07	41.4
	24	20.83	3.77	100.6	0.500	0.379	75.86%	28	29	0.116	69
	24	44.9	3.87	213.9	1.078	0.828	76.82%	31	33	0.158	63
	24.01	61.72	3.73	306.4	1.482	1.143	77.12%	33	36	0.14	89.4
	24	101.7	3.66	515	2.441	1.885	77.22%	38	43	0.099	148.7
	24.01	141	3.63	727	3.385	2.639	77.95%	45	52	0.068	205
	24.01	201.6	3.63	1023	4.840	3.713	76.72%	60	66	0.039	219	max. cuttent with C12= 22 uF
	24.01	210.5	3.64	1024	5.054	3.727	73.75%	61	68	0.159	324,7 and 144 present
	24.01	299	3.59	1434	7.179	5.148	71.71%	82	89	0.057	247
	24	11.3	0.128	191	0.271	0.024	9.01%	32	31	0.131	0.0334	OCP

	Boost-Converter:							Temps after min. 1 minute, 25.0°C themal imaging RT reference
	U_in [V]	I_in [mA]	U_out [V]	I_Out [mA]	I_Out [mA] with difference	P_in [W]	P_out [W]	Efficiency	IC_temp [°C]	Inductor_temp [°C]	Ripple [V_rms]	f_sw [kHz]	comment
	Difference measurement		12.19	27.06	27.06	-	0.330	-					No HV, with PEME1-S12-S12-S
	3.7	105	12.21	0	27.06	0.389	0.330	85.05%	28	29	2.8	530	Unclear why efficieny is so off -> Excluded. Reference seems ok.
	3.7	203	12.21	22	49.06	0.751	0.599	79.75%	29	30	3.9	606
	3.7	450	12.22	85.8	112.86	1.665	1.379	82.83%	34	36	9.7	555
	3.7	512	12.23	96.9	123.96	1.894	1.516	80.03%	36	38	11	547	-> maximum current. Input has a large voltage drop/ripple. -> Use C8/C18 = 22 µF
	3.7	474	12.22	93.3	120.36	1.754	1.471	83.86%	37	37	8.5	543	C18 = 22 µF instead of 10 µF -> was useless
	3.71	540	12.22	108.8	135.86	2.003	1.660	82.87%					C8 = 22 uF slightly better.
	3.71	824	12.23	181.3	208.36	3.057	2.548	83.36%	42	42	14.5	543	C8 = 2200 µF
	3.69	1200	12.25	269.3	296.36	4.428	3.630	81.99%	49	50	21	541
	3.69	1556	12.27	345	372.06	5.742	4.565	79.51%	62	58	27	539
	3.695	1930	12.29	415	442.06	7.131	5.433	76.18%	83	75	32	536
	3.7	2350	12.32	487	514.06	8.695	6.333	72.84%	108	92	38	529	OTP trigger		12V with 74 mV_rms -> 9V LDO out has 2,1 mVrms ripple
	3.7	37	0	0	27.06	0.137	0.000	0.00%	31	31	0	0	OPT/OCP
	3.702	641	12.22	130	157.06	2.373	1.919	80.88%	39	39	68	560	C8/C18 = 22 uF
	3.71	1060	12.24	241.3	268.36	3.933	3.285	83.53%	50	50	24	541	C8 = 2x 22 uF, stable up to this point at the output
	3.7	1480	12.26	333	360.06	5.476	4.414	80.61%	67	64	74	544	C8 = 2x 22 uF, 3,3 kHz Ripple max current
	3.655	-	12.25	306	333.06	#VALUE!	4.080	#VALUE!	93	76	23	540	C8 = 1x 22 uF and C_start, max current and LV step down as source, absolute max.: 330 mA out

	Analysis					Input Power [W] / Conversion Efficiency
	P_in [W]	24V -> 3.7V Step Down	3.7V ->12 V Step Up
	0.024	0.00%
	0.060	48.81%
	0.192	70.14%
	0.260	72.76%
	0.500	75.86%
	1.078	76.82%
	1.482	77.12%
	2.441	77.22%
	3.385	77.95%
	5.054	73.75%
	7.179	71.71%
	0.000		0.00%
	0.751		79.75%
	1.665		82.83%
	2.003		82.87%
	3.057		83.36%
	4.428		81.99%
	5.742		79.51%
	7.131		76.18%
	8.695		72.84%

## Checklist empty
	Checklist DCDCv9-3	Identifier for Oscilloscope Screenshots: C	Test passed	0	of	195	0.00%	tests done
Essential	Module	Parameter	Value	Unit			Date	Status	Comment
x	Start-up Cap Supply	Charging Voltage (with C_start), DC/DC Disabled		V
	Start-up Cap Supply	Charging Voltage (with C_start), DC/DC Enabled, U_in = 600 V, IDLE, 5V Fan OFF		V
	Start-up Cap Supply	Charging Voltage (with C_start), DC/DC Enabled, U_in = 600 V, IDLE, 5V Fan ON		V
	Start-up Cap Supply	Capacitor Shipping Voltage		V
	Start-up Cap Supply	Input current with fully charged capacitor, 24V_in, Disabled		mA
x	Start-up Cap Supply	Input current with fully charged capacitor, 24V_in, Enabled		mA
	Start-up Cap Supply	Input current with fully charged capacitor, 24V_in, Enabled, with 5V Fan, 21°C RT		mA
x	Start-up Cap Supply	Discharge Current (DC/DC Enabled) no HV, Cap @ 3,75 V		mA
	Start-up Cap Supply	Discharge Current (DC/DC Enabled) 200 V		mA
	Start-up Cap Supply	Discharge Current (DC/DC Enabled) 300 V		mA
	Start-up Cap Supply	Discharge Current (DC/DC Enabled) 400 V		mA
	Start-up Cap Supply	Discharge Current (DC/DC Enabled) 500 V		mA
x	Start-up Cap Supply	Discharge Current (DC/DC Enabled) 600 V		mA
x	Start-up Cap Supply	Hold-Up time, DC/DC Enabled, no HV,		s
	Start-up Cap Supply	5V LED / step-down turn off input voltage		V
	Start-up Cap Supply	5V LED / step-down turn off time by discharging C11+C13 from 24V, no load,		s
	Step-Up UVLO	must be above min. C_start voltage		V
	LV Voltage LV Side Current	U_in = 0 V / DC/DC Enabled, IDLE, 12.2 V		mA
x	LV Voltage LV Side Voltage	U_in = 0 V / DC/DC Enabled, IDLE, 12.2 V		V
x	LV Voltage 9 V LDO	U_in = 0 V / DC/DC Enabled, IDLE, 12.2 V, 20,1°C RT		V
x	LV Voltage, HV Side	U_in = 0 V / DC/DC Enabled, IDLE, 12.2 V		V
x	LV Voltage, HV Side after D11	U_in = 0 V / DC/DC Enabled, IDLE, 12.2 V		V
x	LV Voltage, HV Side after D14	U_in = 0 V / DC/DC Enabled, IDLE, 12.2 V		V
	MOSFET top supply Voltage (VDDA-VSSA)	U_in = 200 V / DC/DC Enabled, IDLE, Cap @ 3,75 V		V
	MOSFET top supply Voltage (VDDA-VSSA)	U_in = 300 V / DC/DC Enabled, IDLE, Cap @ 3,75 V		V
	MOSFET top supply Voltage (VDDA-VSSA)	U_in = 400 V / DC/DC Enabled, IDLE, Cap @ 3,75 V		V
	MOSFET top supply Voltage (VDDA-VSSA)	U_in = 500 V / DC/DC Enabled, IDLE, Cap @ 3,75 V		V
	MOSFET top supply Voltage (VDDA-VSSA)	U_in = 600 V / DC/DC Enabled, IDLE, Cap @ 3,75 V		V
	Precharge	Precharge Close delay		ms
	Precharge	Precharge Close Voltage Jump		V
	Precharge	Precharge Open Delay		ms
	Precharge	Mad-Scruti-Test (Enable/Disable DC/DC as mad as possible)
	Precharge	Precharge Time 200 V to 60V, 21°C RT		ms
	Precharge	Precharge Time 300 V to 60V, 21°C RT		ms
	Precharge	Precharge Time 400 V to 60V, 21°C RT		ms
	Precharge	Precharge Time 500 V to 60V, 21°C RT		ms
	Precharge	Precharge Time 600 V to 60V, 21°C RT		ms
	Passive Discharge	Discharge Time 200 V to 60V, 21°C RT		s
	Passive Discharge	Discharge Time 300 V to 60V, 21°C RT		s
	Passive Discharge	Discharge Time 400 V to 60V, 21°C RT		s
	Passive Discharge	Discharge Time 500 V to 60V, 21°C RT		s
	Passive Discharge	Discharge Time 600 V to 60V, 21°C RT		s
	Leakage Current Turned off	200 V, 21°C RT		nA
	Leakage Current Turned off	300 V, 21°C RT		nA
	Leakage Current Turned off	400 V, 21°C RT		nA
	Leakage Current Turned off	500 V, 21°C RT		nA
	Leakage Current Turned off	600 V, 21°C RT		nA
	Input Current, Turned ON, below UVP	50V, 21°C RT		µA
	Input Current, Turned ON, below UVP	100V, 21°C RT		µA
	Input Current, Turned ON, below UVP	150V, 21°C RT		µA
	Input Current, Turned ON, below UVP	200V, 21°C RT		µA
	Input Current, Turned ON, above UVP	200 V, 21°C RT, no Fan, dead time = 80°		mA
	Input Current, Turned ON, above UVP	300 V, 21°C RT, no Fan, dead time = 80°		mA
x	Input Current, Turned ON, above UVP	400 V, 21°C RT, no Fan, dead time = 80°		mA
x	Input Current, Turned ON, above UVP	500 V, 21°C RT, no Fan, dead time = 80°		mA
x	Input Current, Turned ON, above UVP	600 V, 21°C RT, no Fan, dead time = 80°		mA
	Oscillator	Soft Startup no C34 frequency		kHz
	Oscillator	Soft Startup no C34 lenght		ms
x	Oscillator	Soft Startup with C34 = 22uF/1k frequency		kHz
	Oscillator	Soft Startup with C34 = 22uF/1k lenght, f_sw 350 kHz to 94 kHz		ms
	Oscillator	Dead time min.		ns
	Oscillator	Dead time middle		ns
	Oscillator	Dead time max.		ns
	Oscillator	Dead time potentiometer dead-room		°
	Oscillator	Dead time, efficiency optimum 200 V		°
	Oscillator	Dead time, efficiency optimum 300 V		°
	Oscillator	Dead time, efficiency optimum 400 V		°
	Oscillator	Dead time, efficiency optimum 500 V		°
	Oscillator	Dead time, efficiency optimum 600 V		°
	Oscillator	frequency Potentiometer shipped		kHz
	Oscillator	frequency min.		kHz
	Oscillator	frequency max.		kHz
x	Oscillator	frequency min. recommended		kHz
	Misc	Input reverse polarity Diode Test, 0.1A		V
	Misc	Input reverse polarity Diode Test, 0.5A		V
	Misc	Input reverse polarity Diode Test, 1A		V
	Misc	Input reverse polarity Diode Test, 2A		V
	Input	Input Voltage Ripple, 0A Load, 400V		Vrms
	Input	Input Voltage Ripple, 0A Load, 400V		Vpp
	Input	Input Voltage Ripple, 10A Load, 400V		Vrms
	Input	Input Voltage Ripple, 10A Load, 400V		Vpp
	Input	Input Voltage Ripple, 20A Load, 400V		Vrms
	Input	Input Voltage Ripple, 20A Load, 400V		Vpp
	Input	Input Voltage Ripple, 30A Load, 400V		Vrms
	Input	Input Voltage Ripple, 30A Load, 400V		Vpp
	Input	Input Voltage Ripple, 0A Load, 500V		Vpp
	Input	Input Voltage Ripple, 0A Load, 600V		Vpp
	Output	output Voltage Ripple, 0A Load, 400V		mVrms
	Output	output Voltage Ripple, 0A Load, 400V		mVpp
	Output	output Voltage Ripple, 10A Load, 400V		mVrms
	Output	output Voltage Ripple, 10A Load, 400V		mVpp
	Output	output Voltage Ripple, 20A Load, 400V		mVrms
	Output	output Voltage Ripple, 20A Load, 400V		mVpp
	Output	output Voltage Ripple, 30A Load, 400V		mVrms
	Output	output Voltage Ripple, 30A Load, 400V		mVpp
x	Voltage Regulation	output Voltage, 25°C RT		V
x	Voltage Regulation	minimum HV input for 24 V Output, set by f_min = 94 kHz		V
	Voltage Regulation	Overshoot test with 4700 uF Load (uncharged), 400 V		Vp
	Voltage Regulation	Overshoot test with 4700 uF Load (uncharged), 500 V		Vp
	Voltage Regulation	Overshoot test with 4700 uF Load (uncharged), 600 V		Vp
	Voltage Regulation	Undershoot test with 300W Load 400 V		mVp
	Voltage Regulation	Undershoot test with 300W Load 500 V		mVp
	Voltage Regulation	Undershoot test with 300W Load 600 V		mVp
x	UVP	lock-in, 1.7 MΩ		V
x	UVP	lock-out, 1.7 MΩ		V
	UVP	lock-in delay, 1.7 MΩ, C47 = 22nF, 200V		ms
	UVP	lock-in delay, 1.7 MΩ, C47 = 22nF, 300V		ms
	UVP	lock-in delay, 1.7 MΩ, C47 = 22nF, 400V		ms
	UVP	lock-in delay, 1.7 MΩ, C47 = 22nF, 500V		ms
	UVP	lock-in delay, 1.7 MΩ, C47 = 22nF, 600V		ms
x	OVP	lock-in, 543 kΩ		V
x	OVP	lock-out, 543 kΩ		V
	UCC25600 Overcurrent Protection	Voltage mesured over C_res = 22,4 nF, U_in = 200 V		V
x	Overtemperature Lock-out	TL072, 330k || 4k7, C28 = 100nF, C48 = 10nF		°C
x	Overtemperature Lock-in	TL072, 330k || 4k7, C28 = 100nF, C48 = 10nF		°C
x	Fan control turn-on	TL072		°C
x	Fan control turn-off	TL072		°C
x	Fan control Sensor Loss	Fan behavior
	Fan 5V option	current @ 3,75 V		mA
	Fan 5V option	24V loop constrol influence
	Fan 12V option	24V loop constrol influence
	Temperature	Temperature after 10 min, open Air, 5V Fan ON, 0A load, 500V		°C
	Temperature	Temperature after 10 min, open Air, 5V Fan ON, 10A load, 500V		°C
	Temperature	Temperature after 10 min, open Air, 5V Fan ON, 20A load, 500V		°C
	Temperature	Temperature after 5 min, open Air, 5V Fan ON, 25A load, 500V		°C
	Temperature	Temperature after 10 min, open Air, 5V Fan ON, 25A load, 500V		°C
	Temperature	Temperature after 1 min, open Air, 5V Fan ON, 30A load, 500V		°C
x	Hotbox Test, SR Temperature after 30 min	converter inside a box with rising temp, Air Temperaure / max. 60°C must be able to deliver 500W at 500V at 60°C for 30 minutes / and then be able to be restarted after 5 seconds		°C
	Turns Ratio	W1, W2, W3
	Litz Wire Lenght W1 (SN: 67)	Type: 120x 0.1 mm ø 0.92 mm^2 1.4 mm		mm
	Litz Wire Lenght W2 (SN: 68)	Type: 600x 0,071 mm ø 2,38 mm^2 2,4 mm		mm
	Litz Wire Lenght W3 (SN: 69)	Type: 600x 0,071 mm ø 2,38 mm^2 2,4 mm		mm
x	Inductance W1	100 kHz 4 Vpp sine, N27+N97		µH
x	Leakage Inductance W1	W2 short, 100 kHz 4 Vpp Sine, AD2 = 10 Ω, N27+N97		µH
x	Leakage Inductance W1	W3 short, 100 kHz 4 Vpp Sine, AD2 = 10 Ω, N27+N97		µH
	Leakage Inductance W1	W2 and W3 short, 100 kHz 4 Vpp Sine, AD2 = 10 Ω, N27+N97		µH
x	Inductance W2	100 kHz 4 Vpp Sine, AD2 = 10 Ω, N27+N97		µH
x	Inductance W3	100 kHz 4 Vpp Sine, AD2 = 10 Ω, N27+N97		µH
x	Leakage Inductance W2	100 kHz 4 Vpp Sine, AD2 = 10 Ω, N27+N97		µH
x	Leakage Inductance W3	100 kHz 4 Vpp Sine, AD2 = 10 Ω, N27+N97		µH
	Resistance W1	DC, 20°C, 32,895 mV, 1008 mA		mΩ
	Resistance W1	DC, 100°C, 445,4 mV, 10504 mA, 21°C RT		mΩ
	Resistance W1	10 kHz 4 Vpp sine, AD2 = 10 Ω, 2+3 shorted, 20°C		mΩ
	Resistance W1	100 kHz 4 Vpp Sine, AD2 = 10 Ω, 2+3 shorted, 20°C		mΩ
	Resistance W1	200 kHz 4 Vpp Sine, AD2 = 10 Ω, 2+3 shorted, 20°C		mΩ
	Resistance W1	350 kHz 4 Vpp Sine, AD2 = 10 Ω, 2+3 shorted, 20°C		mΩ
	Resistance W1	1000 kHz 4 Vpp Sine, AD2 = 10 Ω, 2+3 shorted, 20°C		mΩ
	Resistance W2	DC, 21°C, 6,740 mV, 5012 mA		mΩ
	Resistance W2	DC, 57°C, 30,46 mV, 19990 mA, 21°C RT		mΩ
	Resistance W2	10 kHz 4 Vpp Sine, AD2 = 10 Ω, W1 shorted, 20°C		mΩ
	Resistance W2	100 kHz 4 Vpp Sine, AD2 = 10 Ω, W1 shorted, 20°C		mΩ
	Resistance W2	200 kHz 4 Vpp Sine, AD2 = 10 Ω, W1 shorted, 20°C		mΩ
	Resistance W2	350 kHz 4 Vpp Sine, AD2 = 10 Ω, W1 shorted, 20°C		mΩ
	Resistance W2	1000 kHz 4 Vpp Sine, AD2 = 10 Ω, W1 shorted, 20°C		mΩ
	Resistance W3	DC, 21°C, 5,884 mV, 5010 mA		mΩ
	Resistance W3	DC, 66°C 27,175 mV, 19986 mA, 21°C RT		mΩ
	Resistance W3	10 kHz 4 Vpp Sine, AD2 = 10 Ω, W1 shorted		mΩ
	Resistance W3	100 kHz 4 Vpp Sine, AD2 = 10 Ω, W1 shorted		mΩ
	Resistance W3	200 kHz 4 Vpp Sine, AD2 = 10 Ω, W1 shorted		mΩ
	Resistance W3	350 kHz 4 Vpp Sine, AD2 = 10 Ω, W1 shorted		mΩ
	Resistance W3	1000 kHz 4 Vpp Sine, AD2 = 10 Ω, W1 shorted		mΩ
	Saturation Current W1	DC, 21°C RT		A
	Winding Capacitance W1 || W2	4 Vpp, 1000 kHz, AD2 = 10 kΩ		pF
	Winding Capacitance W1 || W3	4 Vpp, 1000 kHz, AD2 = 10 kΩ		pF
	Winding Capacitance W1 || W2+W3	4 Vpp, 1000 kHz, AD2 = 10 kΩ		pF
	Winding Capacitance W2 || W3	4 Vpp, 1000 kHz, AD2 = 10 kΩ		pF
	Resonant Frequ. W1	4 Vpp, AD2 = 100 Ω		MHz
	Typ. Frequency Range	0 W Load, U_in = 200 ... 600 V		kHz
	Typ. Frequency Range	250 W Load, U_in = 200 ... 600 V		kHz
	Typ. Frequency Range	750 W Load, U_in = 400 ... 600 V		kHz
	Typ. Input Voltage W1	Resonant Half Bridge		V
	Typ. Output Voltage W2, W3	Resonant Half Bridge		V
	Typ. LLC Gain	Resonant Half Bridge
	Isolation	1 minute DC, no Isolation breakdown		V RMS
	Isolation	Isolation Resistance (DC)		GΩ
x	Isolation	1 minute AC, 50 Hz, no Isolation breakdown		V RMS
	Typ. Current W1	0 W conversion Power, U_in = 200 ... 600 V		A RMS
	Typ. Current W1	250 W conversion Power, U_in = 200 ... 600 V		A RMS
	Typ. Current W1	750 W conversion Power, U_in = 400 ... 600 V		A RMS
	Typ. Current W2 + W3	750 W, W2 + W3 combined current, equal load share		A RMS
	Coil Former Temp. Rating	Material: Liqcreate Flame Retardant HDT		°C
	Coil Former FR Level	Material: Liqcreate Flame Retardant HDT
	Winding Temp. Rating	Primary and Secondary Windings		°C
	Core	Material
	typ. Core Temperature	TDK SIFERRIT N97, ETD39		°C
	Core Saturation Flux density	100°C, TDK SIFERRIT N97, ETD39		mT
	Core Relative Losses	100 kHz, 200 mT, TDK SIFERRIT N97, ETD39		W/cm³
	Core Air Gap	total Air Gap length between both cores		µm
	Transformer Power Dissipation W1	Passive Convection, DC, 445,4 mV, 10504 mA / Hotspot ≤ 100°C unlimited time, RT 21°C		W
		Active Convection, DC, 603,9 mV, 13998 mA / Fan: 0.5 W @ 3,75V 30 x 30 x 7 mm, 5 m³/h, / Manufacturer: UltraFan, Type: XD3007D5H, 5V, 200 mA, Top Cooled / Hotspot ≤ 100°C unlimited time, 21°C RT,		W
	Transformer Power Dissipation W2	Passive Convection, DC, 30,46 mV, 19990 mA / Hotspot = 57°C, unlimited time, 21°C RT		W
		Active Convection, DC, 28,96 mV, 19986 mA / Fan: 0.5 W @ 3,75V 30 x 30 x 7 mm, 5 m³/h, / Manufacturer: UltraFan, Type: XD3007D5H, 5V, 200 mA, Top Cooled / Hotspot = 46°C unlimited time, 21°C RT		W
	Transformer Power Dissipation W3	Passive Convection, DC, 27,175 mV, 19986 mA / Hotspot = 66 °C, unlimited time, 21°C RT		W
		Active Convection, DC, 26,07 mV, 19986 mA / Fan: 0.5 W @ 3,75V 30 x 30 x 7 mm, 5 m³/h, / Manufacturer: UltraFan, Type: XD3007D5H, 5V, 200 mA, Top Cooled / Hotspot = 53°C unlimited time, 21°C RT		W
	DCDCv9-3	PCB only		g
	DCDCv9-3	PCBA only		g
	DCDCv9-3	Weight with Fan		g

	Buck-Converter	(without 5V LED, F2 = 500mA (high loss at low voltage), C_out 10uF)						Temps after min. 1 minute, 25.5°C themal imaging RT reference
	U_in [V]	I_in [mA]	U_out [V]	I_Out [mA]	P_in [W]	P_out [W]	Efficiency	IC_temp [°C]	Inductor_temp [°C]	Ripple [V_rms]	f_sw [kHz]	comment
	5

	12

	24

	Boost-Converter:							Temps after min. 1 minute, 25.0°C themal imaging RT reference
	U_in [V]	I_in [mA]	U_out [V]	I_Out [mA]	I_Out [mA] with difference	P_in [W]	P_out [W]	Efficiency	IC_temp [°C]	Inductor_temp [°C]	Ripple [V_rms]	f_sw [kHz]	comment
	3.7

## essential Checklist
The following Checks are essential for each DCDC Converter build.
	Checklist DCDCv9-3	Identifier for Oscilloscope Screenshots: C	Test passed	35	of	35	100.00%	tests done
Essential	Module	Parameter	Value	Unit			Date	Status	Comment
x	Start-up Cap Supply	Charging Voltage (with C_start), DC/DC Disabled	3.71	V	min. 3,5	max. 3,8	31.10.2024	OK	Constant above 7 V_in
x	Start-up Cap Supply	Input current with fully charged capacitor, 24V_in, Enabled	22.3	mA			07.01.2025	OK
x	Start-up Cap Supply	Discharge Current (DC/DC Enabled) no HV, Cap @ 3,70 V	101	mA			01.11.2024	OK
x	Start-up Cap Supply	Discharge Current (DC/DC Enabled) 600 V	215	mA			27.11.2024	OK
x	Start-up Cap Supply	Hold-Up time, DC/DC Enabled, no HV,	114	s			01.11.2024	OK
x	LV Voltage LV Side Voltage	U_in = 0 V / DC/DC Enabled, IDLE, 12.2 V	12.204	V			31.10.2024	OK
x	LV Voltage 9 V LDO	U_in = 0 V / DC/DC Enabled, IDLE, 12.2 V, 20,1°C RT	9.055	V			31.10.2024	OK
x	LV Voltage, HV Side	U_in = 0 V / DC/DC Enabled, IDLE, 12.2 V	12.475	V			31.10.2024	OK
x	LV Voltage, HV Side after D11	U_in = 0 V / DC/DC Enabled, IDLE, 12.2 V	11.79	V			31.10.2024	OK
x	LV Voltage, HV Side after D14	U_in = 0 V / DC/DC Enabled, IDLE, 12.2 V	12.108	V			31.10.2024	OK
x	Input Current, Turned ON, above UVP	400 V, 21°C RT, no Fan, dead time = 80°	20.8	mA	8.32	W	7.1.2025	OK
x	Input Current, Turned ON, above UVP	500 V, 21°C RT, no Fan, dead time = 80°	16.7	mA	8.33	W	7.1.2025	OK
x	Input Current, Turned ON, above UVP	600 V, 21°C RT, no Fan, dead time = 80°	11.34	mA	6.80	W	7.1.2025	OK
x	Oscillator	Soft Startup with C34 = 22uF/1k frequency	347	kHz			28.11.2024	OK
x	Oscillator	frequency min. recommended	90	kHz			03.11.2024	OK	1,97 kΩ, but unsure what f_min is right now
x	Voltage Regulation	output Voltage, 25°C RT	24,09 ... 24,16	V			27.11.2024	OK	depends on converter temperature
x	Voltage Regulation	minimum HV input for 24 V Output, set by f_min = 94 kHz	180	V			27.11.2024	OK
x	UVP	lock-in, 1.7 MΩ	199	V			27.11.2024	OK
x	UVP	lock-out, 1.7 MΩ	206	V			27.11.2024	OK
x	OVP	lock-in, 543 kΩ	609	V			28.11.2024	OK
x	OVP	lock-out, 543 kΩ	598	V			28.11.2024	OK
x	Overtemperature Lock-out	TL072, 330k || 4k7, C28 = 100nF, C48 = 10nF	106.9	°C			15.11.2024	OK
x	Overtemperature Lock-in	TL072, 330k || 4k7, C28 = 100nF, C48 = 10nF	104	°C			15.11.2024	OK
x	Fan control turn-on	TL072	71	°C			28.11.2024	OK
x	Fan control turn-off	TL072	61	°C			28.11.2024	OK
x	Fan control Sensor Loss	Fan behavior	always on				28.11.2024	OK
x	Hotbox Test, SR Temperature after 30 min	converter inside a box with rising temp, Air Temperaure / max. 60°C must be able to deliver 500W at 500V at 60°C for 30 minutes / and then be able to be restarted after 5 seconds	104.7	°C	114.5	°C	20.12.2024	OK	Sensor Temp / SR FET Temp
x	Inductance W1	100 kHz 4 Vpp sine, N27+N97	166.3	µH			7.11.24	OK
x	Leakage Inductance W1	W2 short, 100 kHz 4 Vpp Sine, AD2 = 10 Ω, N27+N97	56.32	µH			7.11.24	OK
x	Leakage Inductance W1	W3 short, 100 kHz 4 Vpp Sine, AD2 = 10 Ω, N27+N97	56.11	µH			7.11.24	OK
x	Inductance W2	100 kHz 4 Vpp Sine, AD2 = 10 Ω, N27+N97	1.057	µH			7.11.24	OK
x	Inductance W3	100 kHz 4 Vpp Sine, AD2 = 10 Ω, N27+N97	1.014	µH			7.11.24	OK
x	Leakage Inductance W2	100 kHz 4 Vpp Sine, AD2 = 10 Ω, N27+N97	0.3557	µH			7.11.24	OK
x	Leakage Inductance W3	100 kHz 4 Vpp Sine, AD2 = 10 Ω, N27+N97	0.3496	µH			7.11.24	OK
x	Isolation	1 minute AC, 50 Hz, no Isolation breakdown	3,000	V RMS			6.11.24	OK

## essential Checklist empty
The following Checks are essential for each DCDC Converter build.
	Checklist DCDCv9-3	Identifier for Oscilloscope Screenshots: C	Test passed	0	of	35	0.00%	tests done
Essential	Module	Parameter	Value	Unit			Date	Status	Comment
x	Start-up Cap Supply	Charging Voltage (with C_start), DC/DC Disabled		V
x	Start-up Cap Supply	Input current with fully charged capacitor, 24V_in, Enabled		mA
x	Start-up Cap Supply	Discharge Current (DC/DC Enabled) no HV, Cap @ 3,75 V		mA
x	Start-up Cap Supply	Discharge Current (DC/DC Enabled) 600 V		mA
x	Start-up Cap Supply	Hold-Up time, DC/DC Enabled, no HV,		s
x	LV Voltage LV Side Voltage	U_in = 0 V / DC/DC Enabled, IDLE, 12.2 V		V
x	LV Voltage 9 V LDO	U_in = 0 V / DC/DC Enabled, IDLE, 12.2 V, 20,1°C RT		V
x	LV Voltage, HV Side	U_in = 0 V / DC/DC Enabled, IDLE, 12.2 V		V
x	LV Voltage, HV Side after D11	U_in = 0 V / DC/DC Enabled, IDLE, 12.2 V		V
x	LV Voltage, HV Side after D14	U_in = 0 V / DC/DC Enabled, IDLE, 12.2 V		V
x	Input Current, Turned ON, above UVP	400 V, 21°C RT, no Fan, dead time = 80°		mA
x	Input Current, Turned ON, above UVP	500 V, 21°C RT, no Fan, dead time = 80°		mA
x	Input Current, Turned ON, above UVP	600 V, 21°C RT, no Fan, dead time = 80°		mA
x	Oscillator	Soft Startup with C34 = 22uF/1k frequency		kHz
x	Oscillator	frequency min. recommended		kHz
x	Voltage Regulation	output Voltage, 25°C RT		V
x	Voltage Regulation	minimum HV input for 24 V Output, set by f_min = 94 kHz		V
x	UVP	lock-in, 1.7 MΩ		V
x	UVP	lock-out, 1.7 MΩ		V
x	OVP	lock-in, 543 kΩ		V
x	OVP	lock-out, 543 kΩ		V
x	Overtemperature Lock-out	TL072, 330k || 4k7, C28 = 100nF, C48 = 10nF		°C
x	Overtemperature Lock-in	TL072, 330k || 4k7, C28 = 100nF, C48 = 10nF		°C
x	Fan control turn-on	TL072		°C
x	Fan control turn-off	TL072		°C
x	Fan control Sensor Loss	Fan behavior
x	Hotbox Test, SR Temperature after 30 min	converter inside a box with rising temp, Air Temperaure / max. 60°C must be able to deliver 500W at 500V at 60°C for 30 minutes / and then be able to be restarted after 5 seconds		°C
x	Inductance W1	100 kHz 4 Vpp sine, N27+N97		µH
x	Leakage Inductance W1	W2 short, 100 kHz 4 Vpp Sine, AD2 = 10 Ω, N27+N97		µH
x	Leakage Inductance W1	W3 short, 100 kHz 4 Vpp Sine, AD2 = 10 Ω, N27+N97		µH
x	Inductance W2	100 kHz 4 Vpp Sine, AD2 = 10 Ω, N27+N97		µH
x	Inductance W3	100 kHz 4 Vpp Sine, AD2 = 10 Ω, N27+N97		µH
x	Leakage Inductance W2	100 kHz 4 Vpp Sine, AD2 = 10 Ω, N27+N97		µH
x	Leakage Inductance W3	100 kHz 4 Vpp Sine, AD2 = 10 Ω, N27+N97		µH
x	Isolation	1 minute AC, 50 Hz, no Isolation breakdown		V RMS

## Measurements Table example
Explainations
Line 8 lists the current configuration of the converter. "Transfomer" referrs to the serial number for the used coils. R_gate referrs to the gate current limiting resistor [Ohms]. C_load referrs to the total output capacitance.
F_min is set by RV2, LV set is the output Voltage Set by the Feedback Resistors R17/R12+R10, Deadtime is set by RV1 (0° min., 135° = center position, 270° max. in CCW direction), Values on the right-hand side of “Temp after min” are the component temperatures [°C] measured after these minutes.
Columms with green header are for manual type-in.					Columms with blue header are calculated.
Bold measurement values indicate a manual change or a confirmation that the value is still correct
Horizontal Lines are used to show a new set of measurements (mostly different input Voltages) on the same test day with the same configuration.

Title:	Test No.	Date	Transformer	Core Material	C_res [nF]	HB MOS R_Gate	Air Gap µm	SR R_gate	SR_fet	Roomtemp	Fan	R41	R39	C30	C32	R37	C26	C29	R38/29 min_Ton	R43/33 min_Toff	R43/33 min_Toff
Initial Test v9-3	300	8.11.24	67+68+69	N97+N27_1AG	4 x 5.6 nF C0G	4R7	1000.0	4R7	BSC027N06LS5ATMA1	21,1°C	no	1k	1k	10 nF	10 nF	47k	22 nF	47 pF	2.2k	10k	10k
comments	F min kHz	LV set V	Deadtime °	HV_IN V	HV_IN mA	LV_OUT V	SHUNT mV	F_sw kHz	I_prim mA RMS	U_RMS Cr_B meas	U_RMS Cr calc	LV OUT mA	HV IN P W	LV OUT P W	Power loss W	Efficiency	Gain 28:2	Temp after min	HS FET	LS FET	C_res (C0G)	outer Rect FET	inner Rect FET	Trafo prim	Trafo Sec	Trafo Core	snub max. Temp	Neutral suface	PFC FET + Diode	Inductor max.
f_res, OCP, R60 100k / C44 22 nF response Value: 132,4 Vrms / 652,4 Vpp	80.2	24.1	135°	5.36	1098	18.5	0	80.2	2490	212.8	220.5	5.617	5.89	0.10	5.78	1.77%	96.64
	83	24.1	135°	35.03	217	21	0	83.0	2739	224.8	234.4	5.617	7.60	0.12	7.48	1.55%	16.79	2	46	46	49	34	37	58	42	60	43	22.4
	80.2	24.1	135°	42.04	180	21.41	0	83.5	2785	230.4	236.9	5.617	7.57	0.12	7.45	1.59%	14.26
f_res, R60 82k -> no OCP triggered	80.2	24.1	135°	6.465	1210	22.7	0	80.3	3007	254.7	266.0	5.617	7.82	0.13	7.70	1.63%	98.31	3	51	50	56	41	44	71	47	70	47	25
	80.2	24.1	135°	5.858	1288	22.7	0	79.9	3045	259.1	270.7	5.617	7.55	0.13	7.42	1.69%	108.50
	81.7	24.1	135°	49.99	245	24.1	0	83.6	3099	259.0	263.4	5.617	12.25	0.14	12.11	1.11%	13.50	5	47	47	49	32	35	58	41	58		22.6
Oszi Ripple Measurement: 1,140 Vrms, 3,14 Vpp (ringing ignored), ringing on current: 10 MHz, dead time has no influence	81.7	24.1	135°	50.06	190	24.1	0	83.5	3099	358.9	263.7	5.617	9.51	0.14	9.38	1.42%	13.48					HV IN P	Efficiency
	81.7	24.1	135°	50.036	230	24.1	0.24	83.5	3100	262.1	263.9	103.166	11.51	2.49	9.02	21.60%	13.49					9.51	1.42%
	81.7	24.1	135°	49.983	257	24.1	0.37	83.5	3130	263.2	266.5	156.004	12.85	3.76	9.09	29.27%	13.50					11.51	21.60%
slight whine (rk)	81.7	24.1	135°	49.84	335	24.1	0.77	83.5	3130	262.2	266.5	318.576	16.70	7.68	9.02	45.98%	13.54					12.85	29.27%
more whine (rk)	81.7	24.1	135°	49.63	471	24.1	1.45	83.4	3130	262.9	266.6	594.931	23.38	14.34	9.04	61.34%	13.60	2	59	59	64	45	51	85	55	83	52	24				16.70	45.98%
slight whine (rk)	81.7	24.1	135°	49.41	758	24.1	2.81	83.1	3246	273.5	277.6	1147.569	37.45	27.66	9.80	73.84%	13.66	2	60	61	63	51	57	87	59	87	56	24				23.38	61.34%
silence, ripple: 0,94 Vrms	81.7	24.1	135°	49.34	1024	24.1	4.17	83.0	3278	276.3	280.7	1700.113	50.52	40.97	9.55	81.10%	13.68					37.45	73.84%
OVL, ripple: 0,673 Vrms	81.7	24.1	135°	49.32	1057	14.81	7.7	81.7	2395	201.1	208.4	3133.851	52.13	46.41	5.72	89.03%	8.41	5	55	55	60	54	61	73	58	72	58	23.8				50.52	81.10%
	81.7	24.1	135°					#DIV/0!	5.617	0.00	0.00	0.00	#DIV/0!	#DIV/0!					HV IN P [W] / Efficiency
	81.7	24.1	135°					#DIV/0!	5.617	0.00	0.00	0.00	#DIV/0!	#DIV/0!
	81.7	24.1	135°					#DIV/0!	5.617	0.00	0.00	0.00	#DIV/0!	#DIV/0!
	81.7	24.1	135°					#DIV/0!	5.617	0.00	0.00	0.00	#DIV/0!	#DIV/0!
	81.7	24.1	135°					#DIV/0!	5.617	0.00	0.00	0.00	#DIV/0!	#DIV/0!
	81.7	24.1	135°					#DIV/0!	5.617	0.00	0.00	0.00	#DIV/0!	#DIV/0!
	81.7	24.1	135°					#DIV/0!	5.617	0.00	0.00	0.00	#DIV/0!	#DIV/0!
	81.7	24.1	135°					#DIV/0!	5.617	0.00	0.00	0.00	#DIV/0!	#DIV/0!
	81.7	24.1	135°					#DIV/0!	5.617	0.00	0.00	0.00	#DIV/0!	#DIV/0!
	81.7	24.1	135°					#DIV/0!	5.617	0.00	0.00	0.00	#DIV/0!	#DIV/0!
	81.7	24.1	135°					#DIV/0!	5.617	0.00	0.00	0.00	#DIV/0!	#DIV/0!
	81.7	24.1	135°					#DIV/0!	5.617	0.00	0.00	0.00	#DIV/0!	#DIV/0!
	81.7	24.1	135°					#DIV/0!	5.617	0.00	0.00	0.00	#DIV/0!	#DIV/0!
	81.7	24.1	135°					#DIV/0!	5.617	0.00	0.00	0.00	#DIV/0!	#DIV/0!

## Measurements Table empty
Explainations
Line 8 lists the current configuration of the converter. "Transfomer" referrs to the serial number for the used coils. R_gate referrs to the gate current limiting resistor [Ohms]. C_load referrs to the total output capacitance.
F_min is set by RV2, LV set is the output Voltage Set by the Feedback Resistors R17/R12+R10, Deadtime is set by RV1 (0° min., 135° = center position, 270° max. in CCW direction), Values on the right-hand side of “Temp after min” are the component temperatures [°C] measured after these minutes.
Columms with green header are for manual type-in.					Columms with blue header are calculated.
Bold measurement values indicate a manual change or a confirmation that the value is still correct
Horizontal Lines are used to show a new set of measurements (mostly different input Voltages) on the same test day with the same configuration.

Please adjust the Table according to your own needs!

Title:	Test No.	Date	Transformer	Core Material	C_res [nF]	HB MOS R_Gate	Air Gap µm	SR R_gate	SR_fet	Roomtemp	Fan	R41	R39	C30	C32	R37	C26	C29	R38/29 min_Ton	R43/33 min_Toff
		1.1.25					no	1k	1k	10 nF	10 nF	47k	22 nF	47 pF	2.2k	10k
comments	F min kHz	LV set V	Deadtime °	HV_IN V	HV_IN mA	LV_OUT V	LV OUT A	F_sw kHz	I_prim mA RMS	U_RMS Cr_B meas	U_RMS Cr calc	HV IN P W	LV OUT P W	Power loss W	Efficiency	Gain 28:2	Temp after min	HS FET	LS FET	C_res (C0G)	outer Rect FET	inner Rect FET	Trafo prim	Trafo Sec	Trafo Core	snub max. Temp	Neutral suface	PFC FET + Diode	Inductor max.
					#DIV/0!	0.00	0.00	0.00	#DIV/0!	#DIV/0!
					#DIV/0!	0.00	0.00	0.00	#DIV/0!	#DIV/0!
					#DIV/0!	0.00	0.00	0.00	#DIV/0!	#DIV/0!
					#DIV/0!	0.00	0.00	0.00	#DIV/0!	#DIV/0!
					#DIV/0!	0.00	0.00	0.00	#DIV/0!	#DIV/0!
					#DIV/0!	0.00	0.00	0.00	#DIV/0!	#DIV/0!
					#DIV/0!	0.00	0.00	0.00	#DIV/0!	#DIV/0!
					#DIV/0!	0.00	0.00	0.00	#DIV/0!	#DIV/0!
					#DIV/0!	0.00	0.00	0.00	#DIV/0!	#DIV/0!
					#DIV/0!	0.00	0.00	0.00	#DIV/0!	#DIV/0!
					#DIV/0!	0.00	0.00	0.00	#DIV/0!	#DIV/0!
					#DIV/0!	0.00	0.00	0.00	#DIV/0!	#DIV/0!
					#DIV/0!	0.00	0.00	0.00	#DIV/0!	#DIV/0!
					#DIV/0!	0.00	0.00	0.00	#DIV/0!	#DIV/0!
					#DIV/0!	0.00	0.00	0.00	#DIV/0!	#DIV/0!
					#DIV/0!	0.00	0.00	0.00	#DIV/0!	#DIV/0!
					#DIV/0!	0.00	0.00	0.00	#DIV/0!	#DIV/0!
					#DIV/0!	0.00	0.00	0.00	#DIV/0!	#DIV/0!
					#DIV/0!	0.00	0.00	0.00	#DIV/0!	#DIV/0!
					#DIV/0!	0.00	0.00	0.00	#DIV/0!	#DIV/0!
					#DIV/0!	0.00	0.00	0.00	#DIV/0!	#DIV/0!
					#DIV/0!	0.00	0.00	0.00	#DIV/0!	#DIV/0!
					#DIV/0!	0.00	0.00	0.00	#DIV/0!	#DIV/0!
					#DIV/0!	0.00	0.00	0.00	#DIV/0!	#DIV/0!
					#DIV/0!	0.00	0.00	0.00	#DIV/0!	#DIV/0!
					#DIV/0!	0.00	0.00	0.00	#DIV/0!	#DIV/0!
					#DIV/0!	0.00	0.00	0.00	#DIV/0!	#DIV/0!
					#DIV/0!	0.00	0.00	0.00	#DIV/0!	#DIV/0!

## Measurements Table v9-3
Identifier for Oscilloscope Screenshots: T

Title:	Test No.	Date	Transformer	Core Material	C_res [nF]	HB MOS R_Gate	Air Gap µm	SR R_gate	SR_fet	Roomtemp	Fan	C_Load		R41	R39	C30	R37	C26	C29	R38/29 min_Ton	R43/33 min_Toff
Initial Test v9-3	300	8.11.24	67+68+69	N97+N27_1AG	4 x 5.6 nF C0G	4R7	1000.0	4R7	BSC027N06LS5ATMA1	21,1°C	no	4400 uF + 1410 µF (DPS5020)		1k	1k	10 nF	47k	22 nF	47 pF	1k	10k
comments	F min kHz	LV set V	Deadtime °	HV_IN V	HV_IN mA	LV_OUT V	SHUNT mV	F_sw kHz	I_prim mA RMS	U_RMS Cr_B meas	U_RMS Cr calc	LV OUT mA	HV IN P W	LV OUT P W	Power loss W	Efficiency	Gain 28:2	Temp after min	HS FET	LS FET	C_res (C0G)	outer Rect FET	inner Rect FET	Trafo prim	Trafo Sec	Trafo Core	snub max. Temp	Neutral suface	PFC FET + Diode	PFC Inductor max.	inductor lv out	HV IN P	50V	100V	150V
f_res, OCP, R60 100k / C44 22 nF response Value: 132,4 Vrms / 652,4 Vpp	80.2	24.1	135°	5.36	1098	18.5	0	80.2	2490	212.8	220.5	5.617	5.89	0.10	5.78	1.77%	96.64					9.51	1.42%
	83	24.1	135°	35.03	217	21	0	83.0	2739	224.8	234.4	5.617	7.60	0.12	7.48	1.55%	16.79	2	46	46	49	34	37	58	42	60	43	22.4				11.51	21.60%
	80.2	24.1	135°	42.04	180	21.41	0	83.5	2785	230.4	236.9	5.617	7.57	0.12	7.45	1.59%	14.26					12.85	29.27%
f_res, R60 82k -> no OCP triggered	80.2	24.1	135°	6.465	1210	22.7	0	80.3	3007	254.7	266.0	5.617	7.82	0.13	7.70	1.63%	98.31	3	51	50	56	41	44	71	47	70	47	25				16.70	45.98%
	80.2	24.1	135°	5.858	1288	22.7	0	79.9	3045	259.1	270.7	5.617	7.55	0.13	7.42	1.69%	108.50					23.38	61.34%
	81.7	24.1	135°	49.99	245	24.1	0	83.6	3099	259.0	263.4	5.617	12.25	0.14	12.11	1.11%	13.50	5	47	47	49	32	35	58	41	58		22.6				37.45	73.84%
Oszi Ripple Measurement: 1,140 Vrms, 3,14 Vpp (ringing ignored), ringing on current: 10 MHz, dead time has no influence	81.7	24.1	135°	50.06	190	24.1	0	83.5	3099	358.9	263.7	5.617	9.51	0.14	9.38	1.42%	13.48					50.52	81.10%
	81.7	24.1	135°	50.036	230	24.1	0.24	83.5	3100	262.1	263.9	103.166	11.51	2.49	9.02	21.60%	13.49					9.96		10.21%
	81.7	24.1	135°	49.983	257	24.1	0.37	83.5	3130	263.2	266.5	156.004	12.85	3.76	9.09	29.27%	13.50					11.54		21.54%
slight whine (rk)	81.7	24.1	135°	49.84	335	24.1	0.77	83.5	3130	262.2	266.5	318.576	16.70	7.68	9.02	45.98%	13.54					17.16		45.87%
more whine (rk)	81.7	24.1	135°	49.63	471	24.1	1.45	83.4	3130	262.9	266.6	594.931	23.38	14.34	9.04	61.34%	13.60	2	59	59	64	45	51	85	55	83	52	24				23.52		62.62%
slight whine (rk)	81.7	24.1	135°	49.41	758	24.1	2.81	83.1	3246	273.5	277.6	1147.569	37.45	27.66	9.80	73.84%	13.66	2	60	61	63	51	57	87	59	87	56	24				37.21		76.44%
silence, ripple: 0,94 Vrms	81.7	24.1	135°	49.34	1024	24.1	4.17	83.0	3278	276.3	280.7	1700.113	50.52	40.97	9.55	81.10%	13.68					51.42		82.35%
OVL, ripple: 0,673 Vrms	81.7	24.1	135°	49.32	1057	14.81	7.7	81.7	2395	201.1	208.4	3133.851	52.13	46.41	5.72	89.03%	8.41	5	55	55	60	54	61	73	58	72	58	23.8				66.32		85.26%
					80.14		88.38%
					96.44		88.56%
Title:	Test No.	Date	Transformer	Core Material	C_res [nF]	HB MOS R_Gate	Air Gap µm	SR R_gate	SR_fet	Roomtemp	Fan	C_Load		R41	R39	C30	R37	C26	C29	R38/29 min_Ton	R43/33 min_Toff					112.19		89.30%
HV Test v9-3	301	10.11.24	67+68+69	N97+N27_1AG	4 x 5.6 nF C0G	4R7	1000.0	4R7	BSC027N06LS5ATMA1	21,1°C	no	4400 uF + 1410 µF (DPS5020)		1k	1k	10 nF	47k	22 nF	47 pF	1k	10k					126.54		91.85%
comments	F min kHz	LV set V	Deadtime °	HV_IN V	HV_IN mA	LV_OUT V	SHUNT mV	F_sw kHz	I_prim mA RMS	U_RMS Cr_B meas	U_RMS Cr calc	LV OUT mA	HV IN P W	LV OUT P W	Power loss W	Efficiency	Gain 28:2	Temp after min	HS FET	LS FET	C_res (C0G)	outer Rect FET	inner Rect FET	Trafo prim	Trafo Sec	Trafo Core	snub max. Temp	Neutral suface	PFC FET + Diode	PFC Inductor max.	inductor lv out	9.28			14.12%
	85	24.1	135°	62.84	138.8	21.7	0.09	85.0	2785	229.5	232.8	42.198	8.72	0.92	7.81	10.50%	9.67					10.68			24.19%
	85	24.1	135°	100.22	99.4	24.1	0.09	87.3	3023	242.7	245.9	42.198	9.96	1.02	8.94	10.21%	6.73					16.45			48.46%
	85	24.1	135°	100.3	115.1	24.1	0.24	87.3	3049	245.1	248.2	103.166	11.54	2.49	9.06	21.54%	6.73					23.40			62.96%
	85	24.1	135°	100.32	171.1	24.1	0.79	87.2	3102	249.5	252.8	326.704	17.16	7.87	9.29	45.87%	6.73	2	52	53	56	39	46	67	48	73	48	25	27	24		36.75			77.40%
slight whine (rk)	85	24.1	135°	100.31	234.5	24.1	1.49	87.3	3090	245.3	251.5	611.186	23.52	14.73	8.79	62.62%	6.73
more whine (rk)	85	24.1	135°	100.26	371.1	24.1	2.89	87.3	3111	249.6	253.2	1180.074	37.21	28.44	8.77	76.44%	6.73	1	55	56	60	42	50	80	53	79	51	25	33	24
more whine (rk)	85	24.1	135°	100.21	513.1	24.1	4.31	87.1	3189	252.2	260.1	1756.988	51.42	42.34	9.07	82.35%	6.73
slight whine (rk)	85	24.1	135°	100.22	661.7	24.1	5.76	86.9	3239	261.0	264.8	2345.983	66.32	56.54	9.78	85.26%	6.73	1	59	61	62	52	56	87	61	86		57	38	27
no whine	85	24.1	135°	100.53	797.2	24.1	7.22	86.9	3289	260.6	268.9	2938.933	80.14	70.83	9.31	88.38%	6.71	2	61	60	66	51	54	91	61	89	54	25	42	28
	85	24.1	135°	100.46	960	24.1	8.71	86.5	3354	266.2	275.5	3543.954	96.44	85.41	11.03	88.56%	6.72	2	62	62	67	62	68	93	65	91	65	25	46	29
	85	24.1	135°	100.4	1117.4	24.1	10.22	86.2	3403	270.4	280.6	4156.981	112.19	100.18	12.00	89.30%	6.72	2	63	64	71	71	80	95	68	95	70	25	52	30
f_min limit + OCP limit	85	24.1	135°	100.34	1261.1	24.1	11.86	85.7	3370	268.5	279.3	4822.654	126.54	116.23	10.31	91.85%	6.73	2	63	64	72	61	67	97	70	95	65	25	58	31
	85	24.1	135°	150.92	61.5	24.1	0.12	91.5	2988	223.3	232.0	54.392	9.28	1.31	7.97	14.12%	4.47	2	58	59	65	49	52	89	59	88	55	25	33	30
	85	24.1	135°	151.29	70.6	24.1	0.25	91.4	3008	225.2	233.7	107.230	10.68	2.58	8.10	24.19%	4.46					HV IN P [W]	50V	100V	150V	200V	300V	400V	500V	600V
	85	24.1	135°	151.33	108.7	24.1	0.8	91.3	3059	229.5	238.1	330.769	16.45	7.97	8.48	48.46%	4.46					9.51	1.42%
slight whine (rk)	85	24.1	135°	151.33	154.6	24.1	1.49	91.3	3072	230.3	239.0	611.186	23.40	14.73	8.67	62.96%	4.46					11.51	21.60%
more whine (rk), 2,95 kHz	85	24.1	135°	151.3	243.9	24.1	2.89	91.6	3060	228.7	237.4	1180.074	36.90	28.44	8.46	77.07%	4.46					12.85	29.27%
dt optimum found	85	24.1	85°	151.34	242.8	24.1	2.89	91.6	3032	227.3	235.3	1180.074	36.75	28.44	8.31	77.40%	4.46					16.70	45.98%
					23.38	61.34%
Changed R41/R39 (1K) to 2,2k without effect. -> all tests at 100V_in					37.45	73.84%
Changed R41/R39 (1K) to 10 k -> much better but between 10W and 30W 1,2 kHz ringing					50.52	81.10%
without C29 (47 pF) still at 1,0 kHz but much quiter, 15-50W. R37(47k) and C26 (22nF) form a 1034 µs Lowpass... thats 1 kHz... HMMMM....					8.58		10.72%
R37 from 47k to 33k -> 847 Hz 18-48W					23.64		61.97%
R37 from 47k to 18k -> 584 Hz, 16-46W					37.52		75.64%
R41/R39 (1K) to 15 k R37 from 47k to 68k -> 1,23 kHz, 18-48W					51.51		82.30%
R41/R39 15 k R37 68k, C26 47 nF-> 1,23 kHz, 18-48W					65.87		85.94%
R41/R39 15 k R37 68k, C26 82 nF-> 926 Hz, 18-48W					80.23		88.51%
R41/R39 15 k R37 68k, C26 82 nF, C30 47 nF -> 870 Hz, 18-48W but weaker					96.78		88.46%
R41/R39 15 k R37 68k, C26 82 nF, ohne C30 -> 870 Hz, 18-48W -> no change					112.51		89.45%
R41/R39 15 k R37 68k, C26 82 nF, ohne C30, no C32 -> only veeeery weak oscillations, more like noise					125.91		91.99%
R41/R39 2,2 k R37 68k, C26 82 nF, ohne C30, no C32 just noise					141.52		92.72%
Intermediate conclusion: 100nF C32 were probably the main problem.					8.43			10.92%
Continue with C32 10 nf, without C30, R41/R39 2.2k, R37 68k, C26 82 nF, without C29 still some noise, but everything else unproblematic					23.06			63.54%
C32 10nf, C30 10 nF, R41/R39 2.2k, R37 68k, C26 82 nF, without C29 still some noise (maybe a little less), but otherwise everything is unproblematic					37.20			76.31%
C32 10nf, C30 10 nF, R41/R39 1k, R37 68k, C26 82 nF, without C29 still some noise, but everything else unproblematic					51.33			82.43%
C32 10nf, C30 10 nF, R41/R39 1k, R37 68k, C26 47 nF, without C29 still some noise, but everything else unproblematic					65.65			86.26%
C32 10nf, C30 10 nF, R41/R39 1k, R37 47k, C26 47 nF, without C29 still some noise, but everything else unproblematic					80.46			88.42%
C32 10nf, C30 10 nF, R41/R39 1k, R37 47k, C26 22 nF, without C29 still some noise, but everything else unproblematic. Sometimes very little oscillation at 28W? But it was already that low with the others.					95.17			90.21%
C32 10nf, C30 10 nF, R41/R39 1k, R37 47k, C26 22 nF, C29 47 pF. still some noise, but otherwise no problems. Sometimes very little oscillation at 28W.					110.76			91.13%
-> everything back to v9-3 version except C32 to 10 nF					129.34			89.78%
					145.18			90.60%
After all changes	85	24.1	85°	102.98	496.5	24.1	4.3	87.2	3208	259.3	261.3	1752.925	51.13	42.25	8.88	82.62%	6.55					160.64			92.33%
					174.67			94.17%
From here with adjusted VC175 for U_out					191.01			94.53%
Title:	Test No.	Date	Transformer	Core Material	C_res [nF]	HB MOS R_Gate	Air Gap µm	SR R_gate	SR_fet	Roomtemp	Fan	C_Load		R41	R39	C30	R37	C26	C29	R38/29 min_Ton	R43/33 min_Toff	C32					207.78			94.77%
HV Test v9-3 fixed control loop	302	11.11.24	67+68+69	N97+N27_1AG	4 x 5.6 nF C0G	4R7	1000.0	4R7	BSC027N06LS5ATMA1	21,1°C	no	4400 uF + 1410 µF (DPS5020)		1k	1k	10 nF	47k	22 nF	47 pF	1k	10k	10 nF					225.13			94.85%
comments	F min kHz	LV set V	Deadtime °	HV_IN V	HV_IN mA	LV_OUT V	SHUNT mV	F_sw kHz	I_prim mA RMS	U_RMS Cr_B meas	U_RMS Cr calc	LV OUT mA	HV IN P W	LV OUT P W	Power loss W	Efficiency	Gain 28:2	Temp after min	HS FET	LS FET	C_res (C0G)	outer Rect FET	inner Rect FET	Trafo prim	Trafo Sec	Trafo Core	snub max. Temp	Neutral suface	PFC FET + Diode	PFC Inductor max.	inductor lv out				231.25			94.88%
	85	24.1	135°	100.52	85.38	24.13	0.08	87.2	3086		251.4	38.133	8.58	0.92	7.66	10.72%	6.72					10.74				9.47%
start increase sr on time	85	24.1	135°	100.64	234.9	24.13	1.48	87.0	3140		256.3	607.122	23.64	14.65	8.99	61.97%	6.71					24.67				60.54%
increase sr on time up to 2 us	85	24.1	135°	100.61	372.9	24.13	2.88	87.0	3242		264.6	1176.011	37.52	28.38	9.14	75.64%	6.72					38.65				74.41%
	85	24.1	135°	100.59	512.1	24.13	4.31	87.0	3277		267.5	1756.988	51.51	42.40	9.12	82.30%	6.72					52.95				81.14%
on-time maybe 90% active	85	24.1	135°	100.52	655.3	24.13	5.76	87.0	3308		270.3	2345.983	65.87	56.61	9.26	85.94%	6.72					82.43				87.58%
on-time mostly on (exept some 100 Hz lows)	85	24.1	135°	100.48	798.5	24.13	7.23	86.8	3333		272.7	2942.994	80.23	71.01	9.22	88.51%	6.72					127.07				91.89%
sr sometimes on minimum on-time at 100 Hz lows :C	85	24.1	135°	100.42	963.8	24.13	8.72	86.4	3393		278.9	3548.014	96.78	85.61	11.17	88.46%	6.73					158.27				93.49%
only min on ?!	85	24.1	135°	100.37	1121	24.14	10.25	86.1	3430		283.1	4169.159	112.51	100.64	11.87	89.45%	6.73					207.37				94.72%
on-time mostly on (exept some 100 Hz lows)	85	24.1	135°	100.36	1254.6	24.14	11.8	85.7	3380		280.2	4798.302	125.91	115.83	10.08	91.99%	6.73					240.05				95.28%
on-time 100% active	85	24.1	135°	100.33	1410.5	24.14	13.37	85.3	3407		283.9	5435.439	141.52	131.21	10.30	92.72%	6.74					292.46				95.63%
OVL	85	24.1	135°	100.43	1066.4	16.24	14.94	79.9	2922		259.9	6072.450	107.10	98.62	8.48	92.08%	4.53					311.09				95.66%
	85	24.1	135°	150.57	55.99	24.14	0.08	91.4	2989		232.4	38.133	8.43	0.92	7.51	10.92%	4.49					320.61				95.65%
slight whine ... oh no	85	24.1	135°	150.44	153.31	24.14	1.48	91.0	3109		242.7	607.122	23.06	14.66	8.41	63.54%	4.49					325.58				95.66%
	85	24.1	135°	150.62	247	24.14	2.88	91.1	3148		245.7	1176.011	37.20	28.39	8.81	76.31%	4.49					9.06					14.50%
	85	24.1	135°	150.54	340.99	24.14	4.3	91.1	3185		248.5	1752.925	51.33	42.32	9.02	82.43%	4.49					10.41					23.92%
on-time mostly on (exept some 100 Hz lows), no whine anymore	85	24.1	135°	150.52	436.16	24.14	5.76	91.1	3224		251.4	2345.983	65.65	56.63	9.02	86.26%	4.49					15.95					48.84%
	85	24.1	135°	150.47	534.7	24.14	7.24	91.1	3265		254.8	2947.054	80.46	71.14	9.31	88.42%	4.49	2				52	58					22.94					63.93%
on-time 100% active	85	24.1	135°	150.44	632.58	24.14	8.74	91.0	3297		257.4	3556.135	95.17	85.85	9.32	90.21%	4.49					36.81					76.62%
	85	24.1	135°	150.39	736.48	24.14	10.28	90.9	3336		260.9	4181.338	110.76	100.94	9.82	91.13%	4.49					50.87					82.64%
only min on ?!	85	24.1	135°	150.35	860.28	24.14	11.83	90.3	3410		268.2	4810.478	129.34	116.12	13.22	89.78%	4.50	2				83	93					79.77					88.24%
only min on ?!	85	24.1	135°	150.87	962.3	24.145	13.4	90.2	3454		272.0	5447.612	145.18	131.53	13.65	90.60%	4.48	2				90	100					124.86					91.90%
innr sr starting to increase min_on	85	24.1	135°	150.81	1065.2	24.15	15.11	90.0	3446		271.9	6141.418	160.64	148.32	12.33	92.33%	4.48					157.32					93.28%
both sr fully on	85	24.1	135°	150.77	1158.5	24.15	16.76	89.8	3404		269.4	6810.738	174.67	164.48	10.19	94.17%	4.48					206.21					94.58%
	85	24.1	135°	150.7	1267.5	24.14	18.41	89.4	3433		272.9	7479.920	191.01	180.57	10.45	94.53%	4.49	2	67	70	72	64	69	98	62	89			58	32					239.86					95.15%
	85	24.1	135°	150.64	1379.3	24.14	20.08	89.0	3497		279.1	8157.072	207.78	196.91	10.87	94.77%	4.49					292.46					95.83%
	85	24.1	135°	150.57	1495.2	24.14	21.78	88.7	3597		288.1	8846.242	225.13	213.55	11.58	94.85%	4.49					329.48					96.13%
load limit, OVL with more	85	24.1	135°	150.65	1535	24.14	22.38	88.6	3640		291.9	9089.444	231.25	219.42	11.83	94.88%	4.49					356.64					96.32%
U_out cold: 24,11V	85	24.1	135°	201.25	46.55	24.13	0.12	96.2	2925		216.0	54.392	9.37	1.31	8.06	14.01%	3.36					399.01					96.41%
	85	24.1	135°	201.51	117.72	24.13	1.49	95.7	3045		226.0	611.186	23.72	14.75	8.97	62.17%	3.35					457.79					96.34%
slight whine ... oh no	85	24.1	135°	201.41	186.995	24.13	2.9	95.8	3087		229.1	1184.137	37.66	28.57	9.09	75.87%	3.35					504.04					96.35%
	85	24.1	135°	201.36	256.9	24.13	4.33	95.8	3120		231.4	1765.112	51.73	42.59	9.14	82.34%	3.36					520.87					96.29%
	85	24.1	135°	201.35	330.14	24.13	5.8	95.7	3164		234.8	2362.230	66.47	57.00	9.47	85.75%	3.36					9.22					3.60%
whine gone, SR fully on	85	24.1	135°	201.42	400.19	24.14	7.265	95.8	3199		237.2	2957.207	80.61	71.39	9.22	88.56%	3.36					23.25					62.64%
slight whine-noise	85	24.1	135°	201.4	478.25	24.13	8.81	95.8	3245		240.8	3584.555	96.32	86.50	9.82	89.80%	3.35					37.11					75.74%
quiet	85	24.1	135°	201.44	552.9	24.135	10.335	95.7	3261		242.1	4203.664	111.38	101.46	9.92	91.09%	3.35					51.08					81.89%
only min on ?!	85	24.1	135°	201.4	644.7	24.14	11.84	95.2	3401		253.9	4814.537	129.84	116.22	13.62	89.51%	3.36	2				78	88					79.91					87.82%
only min on ?!	85	24.1	135°	201.41	725.4	24.14	13.445	95.0	3392		253.6	5465.872	146.10	131.95	14.16	90.31%	3.36	1				86	94					109.44					90.64%
only min on ?!	85	24.1	135°	201.41	809.4	24.14	15.15	94.9	3414		255.7	6157.645	163.02	148.65	14.38	91.18%	3.36	1				91	101					156.36					93.10%
only min on ?!	85	24.1	135°	201.41	893	24.145	16.79	94.8	3474		260.5	6822.906	179.86	164.74	15.12	91.59%	3.36	1				98	107					204.08					94.37%
innr sr starting to increase min_on	85	24.1	135°	201.42	968.15	24.15	18.46	94.6	3474		260.8	7500.196	195.00	181.13	13.88	92.88%	3.36	2	68	71	72	91	105	97	71	92		24	50	31					237.39					94.98%
both sr almost fully on	85	24.1	135°	201.44	1038.7	24.15	20.1	94.5	3470		260.9	8165.180	209.24	197.19	12.05	94.24%	3.36	2				93	75					289.24					95.61%
both sr fully on	85	24.1	135°	201.38	1115.8	24.15	21.82	94.3	3458		260.5	8862.456	224.70	214.03	10.67	95.25%	3.36					326.12					95.74%
	85	24.1	135°	202.03	1201.3	24.145	23.61	94.1	3493		263.9	9587.949	242.70	231.50	11.20	95.39%	3.35	2				69	75	97	67	93					367.18					95.90%
	85	24.1	135°	202.19	1280	24.145	25.24	93.8	3536		267.8	10248.452	258.80	247.45	11.35	95.61%	3.34					485.63					96.48%
	85	24.1	135°	202.19	1367.2	24.145	26.99	93.5	3609		274.1	10957.430	276.43	264.57	11.87	95.71%	3.34	2				73	79					542.71					96.58%
	85	24.1	135°	202.06	1549	24.145	30.59	93.0	3810		291.0	12415.408	312.99	299.77	13.22	95.78%	3.35					597.86					96.59%
-> OVL at >300W	85	24.1	135°	202.09	1591.3	24.15	31.42	93.0	3871		295.9	12751.459	321.59	307.95	13.64	95.76%	3.35	2	73	78	83	86	89	104	73	96		25	95	50					648.70					96.62%
					705.53					96.68%
					722.82					96.68%
					735.36					96.61%
					765.90					96.58%
					10.04					13.09%
					23.89					62.20%
					37.58					75.30%
Title:	Test No.	Date	Transformer	Core Material	C_res [nF]	HB MOS R_Gate	Air Gap µm	SR R_gate	SR_fet	Roomtemp	Fan	C_Load		R41	R39	C30	R37	C26	C29	R38/29 min_Ton	R43/33 min_Toff	C32					51.43					81.54%
control loop + SR inspection	303	12.11.24	67+68+69	N97+N27_1AG	4 x 5.6 nF C0G	4R7	1000.0	4R7	BSC027N06LS5ATMA1	20.5	no	4400 uF + 1410 µF (DPS5020)		1k	1k	10 nF	47k	22 nF	47 pF	1k	10k	10 nF					79.90					87.61%
comments	F min kHz	LV set V	Deadtime °	HV_IN V	HV_IN mA	LV_OUT V	SHUNT mV	F_sw kHz	I_prim mA RMS	U_RMS Cr_B meas	U_RMS Cr calc	LV OUT mA	HV IN P W	LV OUT P W	Power loss W	Efficiency	Gain 28:2	Temp after min	HS FET	LS FET	C_res (C0G)	outer Rect FET	inner Rect FET	Trafo prim	Trafo Sec	Trafo Core	snub max. Temp	Neutral suface	PFC FET + Diode	PFC Inductor max.	inductor lv out				109.27					90.44%
	85	24.1	135°	204.22	62	24.09	0.09	96.7	2930		215.4	42.198	12.66	1.02	11.65	8.03%	3.30					156.04					92.92%
	85	24.1	135°	203.13	654	24.11	11.9				#DIV/0!	4838.888	132.85	116.67	16.18	87.82%	3.32					187.38					93.89%
					235.62					94.99%
- adjusted SR trigger lowpass R13/R19 = 47 Ohm C6/C9 = 2.2 nF / - removed R14/R20 to not interfear with measurements					323.15					95.73%
					409.23					96.08%
Title:	Test No.	Date	Transformer	Core Material	C_res [nF]	HB MOS R_Gate	Air Gap µm	SR R_gate	SR_fet	Roomtemp	Fan	C_Load		R41	R39	C30	R37	C26	C29	R38/29 min_Ton	R43/33 min_Toff	C32					481.93					96.43%
SR inspection after fix	304	13.11.24	67+68+69	N97+N27_1AG	4 x 5.6 nF C0G	4R7	1000.0	4R7	BSC027N06LS5ATMA1	20.7	no	4400 uF + 1410 µF (DPS5020)		1k	1k	10 nF	47k	22 nF	47 pF	1k	10k	10 nF					530.57					96.61%
comments	F min kHz	LV set V	Deadtime °	HV_IN V	HV_IN mA	LV_OUT V	SHUNT mV	F_sw kHz	I_prim mA RMS	U_RMS Cr_B meas	U_RMS Cr calc	LV OUT mA	HV IN P W	LV OUT P W	Power loss W	Efficiency	Gain 28:2	Temp after min	HS FET	LS FET	C_res (C0G)	outer Rect FET	inner Rect FET	Trafo prim	Trafo Sec	Trafo Core	snub max. Temp	Neutral suface	PFC FET + Diode	PFC Inductor max.	inductor lv out				595.91					96.78%
Innr SR rect ON time [ns] 866	85	24.1	135°	200.72	53.5	24.11	0.09	96.6	2777		204.3	42.198	10.74	1.02	9.72	9.47%	3.36					622.96					96.86%
1543	85	24.1	135°	200.77	122.9	24.12	1.51	96.2	2880		212.7	619.314	24.67	14.94	9.74	60.54%	3.36					679.10					96.91%
1828	85	24.1	135°	200.76	192.5	24.12	2.92	96.0	2954		218.6	1192.264	38.65	28.76	9.89	74.41%	3.36					727.32					96.90%
2017	85	24.1	135°	200.73	263.8	24.12	4.37	96.0	3074		227.5	1781.362	52.95	42.97	9.99	81.14%	3.36					786.57					96.88%
STILL NO WHINING!!! YAY 2284	85	24.1	135°	200.65	410.8	24.13	7.35	95.9	3223		238.8	2991.724	82.43	72.19	10.24	87.58%	3.37					10.43					15.42%
F_ring = 10,43 MHz / 96 ns 2564	85	24.1	135°	200.61	633.4	24.13	11.9	95.7	3218		239.0	4838.888	127.07	116.76	10.30	91.89%	3.37					23.99					61.54%
2718	85	24.1	135°	200.59	789	24.14	15.08	95.4	3388		252.3	6129.247	158.27	147.96	10.31	93.49%	3.37					37.25					74.69%
2860	85	24.1	135°	200.49	1034.3	24.14	20.03	94.8	3461		259.5	8136.800	207.37	196.42	10.94	94.72%	3.37					50.69					81.03%
2752	85	24.1	135°	200.54	1197	24.14	23.33	94.2	3459		260.9	9474.475	240.05	228.71	11.33	95.28%	3.37	2	67	70	73	66	71					78.65					87.04%
2636	85	24.1	135°	201	1455	24.15	28.53	93.7	3642		276.3	11581.201	292.46	279.69	12.77	95.63%	3.36	2	71	76	78	78	82	98	66	90		23.3					107.31					90.21%
2602	85	24.1	135°	201.22	1546	24.15	30.36	93.3	3747		285.3	12322.279	311.09	297.58	13.50	95.66%	3.36					153.16					92.31%
2596	85	24.1	135°	201.2	1593.5	24.15	31.29	93.2	3808		290.3	12698.827	320.61	306.68	13.94	95.65%	3.36					200.28					93.50%
2593	85	24.1	135°	201.2	1618.2	24.15	31.78	93.1	2841		216.8	12897.206	325.58	311.47	14.11	95.66%	3.36					232.75					94.11%
OCP -> OK below 135W	85	24.1	135°	201.93	759.3	24.15	14.58	95.5	3396		252.7	5926.395	153.33	143.12	10.20	93.35%	3.35					319.50					95.20%
SR reacts very well even without load! at 47 Ohm!????!?!?!! Amazing!	85	24.1	135°	203.13	44.25	24.15	0.12	96.5	2802		206.3	54.392	8.99	1.31	7.67	14.61%	3.33					HV IN P W	Power loss W		426.70					95.98%
870	85	24.1	135°	300.9	30.1	24.15	0.12	107.9	2620		172.6	54.392	9.06	1.31	7.74	14.50%	2.25					9.06	7.74		478.57					96.23%
993	85	24.1	135°	301	34.6	24.15	0.24	107.7	2641		174.2	103.166	10.41	2.49	7.92	23.92%	2.25					10.41	7.92		529.93					96.41%
1277	85	24.1	135°	301	53	24.15	0.78	107.4	2694		178.2	322.640	15.95	7.79	8.16	48.84%	2.25					15.95	8.16		580.39					96.55%
1510	85	24.1	135°	301	76.2	24.15	1.48	107.1	2718		180.3	607.122	22.94	14.66	8.27	63.93%	2.25					22.94	8.27		634.40					96.73%
1776	85	24.1	135°	301	122.3	24.15	2.86	106.8	2817		187.4	1167.885	36.81	28.20	8.61	76.62%	2.25					36.81	8.61		679.73					96.70%
1964	85	24.1	135°	301	169	24.15	4.27	106.7	2878		191.7	1740.738	50.87	42.04	8.83	82.64%	2.25					50.87	8.83		722.46					96.78%
2225	85	24.1	135°	300.9	265.1	24.15	7.16	106.5	2982		199.0	2914.567	79.77	70.39	9.38	88.24%	2.25					79.77	9.38		778.76					96.84%
2496	85	24.1	135°	300.8	415.1	24.14	11.69	106.3	3121		208.6	4753.658	124.86	114.75	10.11	91.90%	2.25					124.86	10.11
2560	85	24.1	135°	300.8	523	24.15	14.95	106.3	3173		212.2	6076.507	157.32	146.75	10.57	93.28%	2.25					157.32	10.57
2813	85	24.1	135°	300.6	686	24.15	19.88	106.1	3333		223.2	8075.983	206.21	195.03	11.18	94.58%	2.25					206.21	11.18
2901	85	24.1	135°	300.5	798.2	24.15	23.27	105.9	3408		228.7	9450.159	239.86	228.22	11.64	95.15%	2.25					239.86	11.64
2912	85	24.1	135°	300.45	973.4	24.15	28.59	105.3	3470		234.1	11605.501	292.46	280.27	12.19	95.83%	2.25					292.46	12.19
2867	85	24.1	135°	300.35	1097	24.15	32.32	104.9	3525		238.8	13115.813	329.48	316.75	12.74	96.13%	2.25					329.48	12.74
2843	85	24.1	135°	300.3	1187.6	24.15	35.06	104.8	3568		241.9	14224.812	356.64	343.53	13.11	96.32%	2.25	2	72	76	79	84	90	105	89	96					356.64	13.11
2814	85	24.1	135°	300.25	1331.7	24.15	39.36	104.5	3683		250.4	15964.443	399.84	385.54	14.30	96.42%	2.25	2	76	79	83	98	102	112	98	101			80	53		399.84	14.30
from here on side cooled, beQuite 12V, 3cm distance 80mm fan, 20A fuse at 78°C, 2775 ns	85	24.1	135°	300.3	1328.7	24.115	39.33	104.5	3670		249.5	15952.309	399.01	384.69	14.32	96.41%	2.25	3	48	50	54	66	66	74	63	78		24	88	57		399.01	14.32
boost curve (probably earlier ) 2728	85	24.1	135°	300.25	1524.7	24.11	45.12	104.2	3885		265.0	18293.262	457.79	441.05	16.74	96.34%	2.25					457.79	16.74
2714	85	24.1	135°	300.65	1676.5	24.11	49.7	104.7	4092		277.7	20143.791	504.04	485.67	18.37	96.35%	2.25					504.04	18.37
2753	85	24.1	135°	300.8	1731.6	24.11	51.33	104.7	4162		282.4	20802.128	520.87	501.54	19.33	96.29%	2.24	3	49	50	51	80	79	67	68	70		25	113	74		520.87	19.33
Canceled because PFC in some areas at 119°C	85	24.1	135°					#DIV/0!	5.617	0.00	0.00	0.00	#DIV/0!	#DIV/0!
	85	24.1	135°					#DIV/0!	5.617	0.00	0.00	0.00	#DIV/0!	#DIV/0!
	85	24.1	135°					#DIV/0!	5.617	0.00	0.00	0.00	#DIV/0!	#DIV/0!
	85	24.1	135°					#DIV/0!	5.617	0.00	0.00	0.00	#DIV/0!	#DIV/0!
	85	24.1	135°					#DIV/0!	5.617	0.00	0.00	0.00	#DIV/0!	#DIV/0!

Title:	Test No.	Date	Transformer	Core Material	C_res [nF]	HB MOS R_Gate	Air Gap µm	SR R_gate	SR_fet	Roomtemp	Fan	C_Load		R41	R39	C30	R37	C26	C29	R38/29 min_Ton	R43/33 min_Toff	C32
304 continued	305	16.11.24	67+68+69	N97+N27_1AG	4 x 5.6 nF C0G	4R7	1000.0	4R7	BSC027N06LS5ATMA1	20.7	no	4400 uF + 1410 µF (DPS5020)		1k	1k	10 nF	47k	22 nF	47 pF	1k	10k	10 nF
comments	F min kHz	LV set V	Deadtime °	HV_IN V	HV_IN mA	LV_OUT V	SHUNT mV	F_sw kHz	I_prim mA RMS	U_RMS Cr_B meas	U_RMS Cr calc	LV OUT mA	HV IN P W	LV OUT P W	Power loss W	Efficiency	Gain 28:2	Temp after min	HS FET	LS FET	C_res (C0G)	outer Rect FET	inner Rect FET	Trafo prim	Trafo Sec	Trafo Core	snub max. Temp	Neutral suface	PFC FET + Diode	PFC Inductor max.	inductor lv out
	85	24.1	135°	400.85	23	24.14	0.02	123.8	2378		136.5	13.746	9.22	0.33	8.89	3.60%	1.69	10	56	58	60	47	53	81	48	78			- fan cooled -	- fan cooled -
	85	24.1	135°	400.8	58	24.145	1.47	122.2	2454		142.7	603.058	23.25	14.56	8.69	62.64%	1.69
	85	24.1	135°	400.75	92.6	24.15	2.85	121.5	2514		147.0	1163.822	37.11	28.11	9.00	75.74%	1.69
	85	24.1	135°	400.65	127.5	24.145	4.25	121.1	2570		150.8	1732.613	51.08	41.83	9.25	81.89%	1.69
	85	24.1	135°	400.55	199.5	24.145	7.14	120.6	2670		157.3	2906.445	79.91	70.18	9.73	87.82%	1.69
	85	24.1	135°	400.45	273.3	24.145	10.1	120.3	2762		163.1	4108.268	109.44	99.19	10.25	90.64%	1.69
	85	24.1	135°	400.3	390.6	24.15	14.83	120.0	2893		171.3	6027.822	156.36	145.57	10.79	93.10%	1.69
	85	24.1	135°	400.15	510	24.15	19.63	119.8	3019		179.1	7974.620	204.08	192.59	11.49	94.37%	1.69
	85	24.1	135°	400.05	593.4	24.15	22.99	119.7	3099		183.9	9336.680	237.39	225.48	11.91	94.98%	1.69
	85	24.1	135°	399.95	723.2	24.15	28.21	119.5	3188		189.5	11451.596	289.24	276.56	12.69	95.61%	1.69
	85	24.1	135°	399.85	816.6	24.15	32	119.3	3260		194.2	12986.270	326.52	313.62	12.90	96.05%	1.69	5	69	72	76	77	81	105	70	94		23.5
from here on side cooled, beQuite 12V, 3cm distance 80mm fan	85	24.1	135°	399.85	815.6	24.11	31.91	119.3	3252		193.7	12949.835	326.12	312.22	13.90	95.74%	1.69	6	40	41	39	44	46	66	40	63		23.5
	85	24.1	135°	399.8	918.4	24.11	36	119.3	3347		199.3	14605.184	367.18	352.13	15.05	95.90%	1.69
	85	24.1	135°	399.6	1215.3	24.11	47.94	118.6	3710		222.3	19432.797	485.63	468.52	17.11	96.48%	1.69	2				59	60
	85	24.1	135°	399.55	1358.3	24.11	53.65	118.3	3910		234.8	21738.914	542.71	524.13	18.58	96.58%	1.69
	85	24.1	135°	399.45	1496.7	24.11	59.13	118.0	4126		248.4	23950.577	597.86	577.45	20.41	96.59%	1.69	2	47	49	48	77	77	67	65	71		24			59
	85	24.1	135°	399.35	1624.4	24.11	64.2	117.8	4339		261.7	25995.408	648.70	626.75	21.95	96.62%	1.69	3	47	51	48	88	86	72	74	77		24			66
	85	24.1	135°	399.35	1766.7	24.11	69.9	117.5	4592		277.7	28292.766	705.53	682.14	23.39	96.68%	1.69	3	48	49	52	101	98	74	81	81		24			75
load maxed out	85	24.1	135°	399.35	1810	24.115	71.6	117.4			0.0	28977.623	722.82	698.80	24.03	96.68%	1.69
	85	24.1	135°	399.35	1841.4	24.115	72.8	117.4	4731		286.3	29460.963	735.36	710.45	24.91	96.61%	1.69	2	48	52	48	105	104	74	85	80		24			78
6 min test OK	85	24.1	135°	399.3	1918.1	24.12	75.8	117.2	4871		295.3	30668.991	765.90	739.74	26.16	96.58%	1.69	3	49	50	52	113	108	71	86	80		22.3			82
	85	24.1	135°	399.35		24.11	76.4				#DIV/0!	30910.542	0.00	745.25	-745.25	#DIV/0!	1.69

Title:	Test No.	Date	Transformer	Core Material	C_res [nF]	HB MOS R_Gate	Air Gap µm	SR R_gate	SR_fet	Roomtemp	Fan	C_Load		R41	R39	C30	R37	C26	C29	R38/29 min_Ton	R43/33 min_Toff	C32
305 continued	306	17.11.24	67+68+69	N97+N27_1AG	4 x 5.6 nF C0G	4R7	1000.0	4R7	BSC027N06LS5ATMA1	20.7	no	4400 uF + 1410 µF (DPS5020)		1k	1k	10 nF	47k	22 nF	47 pF	1k	10k	10 nF
comments	F min kHz	LV set V	Deadtime °	HV_IN V	HV_IN mA	LV_OUT V	SHUNT mV	F_sw kHz	I_prim mA RMS	U_RMS Trafo calc	U_RMS Cr calc	LV OUT mA	HV IN P W	LV OUT P W	Power loss W	Efficiency	Gain 28:2	Temp after min	HS FET	LS FET	C_res (C0G)	outer Rect FET	inner Rect FET	Trafo prim	Trafo Sec	Trafo Core	snub max. Temp	inductor lv out	Neutral suface	PFC FET + Diode	PFC Inductor max.
	85	24.1	135°	501.9	20	24.15	0.12	147.9	2065	50.7	99.2	54.392	10.04	1.31	8.72	13.09%	1.35	15	56	58	58	47	54	79	46	70	72			- fan cooled -	- fan cooled -
	85	24.1	135°	501.85	47.6	24.15	1.5	144.9	2182	52.5	107.0	615.250	23.89	14.86	9.03	62.20%	1.35
	85	24.1	135°	501.8	74.9	24.15	2.87	143.5	2258	53.8	111.8	1171.948	37.58	28.30	9.28	75.30%	1.35
	85	24.1	135°	501.8	102.5	24.15	4.26	142.6	2321	54.9	115.6	1736.675	51.43	41.94	9.49	81.54%	1.35
	85	24.1	135°	501.55	159.3	24.15	7.12	141.4	2431	57.1	122.2	2898.323	79.90	69.99	9.90	87.61%	1.35
	85	24.1	135°	501.45	217.9	24.15	10.06	140.6	2532	59.1	128.0	4092.030	109.27	98.82	10.44	90.44%	1.35
	85	24.1	135°	501.25	311.3	24.15	14.77	139.8	2676	62.1	136.0	6003.480	156.04	144.98	11.06	92.92%	1.35
	85	24.1	135°	501.15	373.9	24.15	17.93	139.4	2763	63.9	140.8	7285.263	187.38	175.94	11.44	93.89%	1.35	3	65	68	67	61	67	96	58	87	84	55	23
	85	24.1	135°	501.1	470.2	24.16	22.81	139.0	2869	66.2	146.7	9263.727	235.62	223.81	11.81	94.99%	1.35	5					96
	85	24.1	135°	500.85	645.8	24.16	31.66	138.7	3009	69.3	154.1	12848.624	323.45	310.42	13.03	95.97%	1.35	5	71	74	71	80	86	108	72	98	102	71	23
from here on side cooled, beQuite 12V, 3cm distance 80mm fan	85	24.1	135°	500.85	645.2	24.115	31.61	138.8	3034	69.9	155.3	12828.382	323.15	309.36	13.79	95.73%	1.35	5	42	43	41	46	49	65	50	71	63	38	23.5
	85	24.1	135°	500.65	817.4	24.11	40.21	138.6	3250	74.8	166.6	16308.212	409.23	393.19	16.04	96.08%	1.35
	85	24.1	135°	500.45	963	24.115	47.54	138.4	3449.0	79.2	177.1	19271.186	481.93	464.72	17.21	96.43%	1.35	2	41	43	43	56	58	61	52	64	62	45	23
	85	24.1	135°	500.35	1060.4	24.115	52.455	138.1	3583	82.1	184.3	21256.422	530.57	512.60	17.97	96.61%	1.35
	85	24.1	135°	500.3	1191.1	24.12	59.03	137.9	3786	86.7	195.1	23910.232	595.91	576.71	19.19	96.78%	1.35	6	47	49	46	78	77	67	65	67	70	59
	85	24.1	135°	500.25	1245.3	24.12	61.77	137.7	3868	88.4	199.6	25015.504	622.96	603.37	19.59	96.86%	1.35
	85	24.1	135°	500.15	1357.8	24.12	67.4	137.5	4056	92.6	209.6	27285.357	679.10	658.12	20.98	96.91%	1.35	1				89	88				81	66	23
	85	24.1	135°	500.05	1454.5	24.12	72.2	137.2	4217	96.0	218.4	29219.302	727.32	704.77	22.55	96.90%	1.35	2	52	52	48	103	100	73	79	71	92	80	24
OTP triggered after 6 min :D Current is a beautiful sine	85	24.1	135°	499.95	1573.3	24.12	78.1	137.1	4436	101.0	229.9	31594.836	786.57	762.07	24.50	96.88%	1.35	2	51	53	51	111	107	70	83	72	101	82	24
-> could be switched on again after approx. 1 min.	85	24.1	135°					#DIV/0!	5.617	0.00	0.00	0.00	#DIV/0!	#DIV/0!
with a second otp trigger, pc and 12V TS were running, but could only be switched on after 2 min -> pc leakage too high? (Edit: No, its the OTP issue (fixed))	85	24.1	135°					#DIV/0!	5.617	0.00	0.00	0.00	#DIV/0!	#DIV/0!
cooling pause, without fan, SR sometimes min on 425 ns	85	24.1	135°	602.9	17.3	24.16	0.15	193.8	1623	52.2	59.5	66.585	10.43	1.61	8.82	15.42%	1.12	13	54	56	56	50	55	73	55	65	92	43	23
	85	24.1	135°	602.85	39.8	24.16	1.49	185.7	1746	53.8	66.8	611.186	23.99	14.77	9.23	61.54%	1.12
	85	24.1	135°	602.8	61.8	24.16	2.82	182.4	1806	54.7	70.4	1151.632	37.25	27.82	9.43	74.69%	1.12
	85	24.1	135°	602.75	84.1	24.16	4.17	180.1	1858	55.5	73.3	1700.113	50.69	41.07	9.62	81.03%	1.12					99
	85	24.1	135°	602.65	130.5	24.16	6.96	177.6	1925	56.8	77.0	2833.347	78.65	68.45	10.19	87.04%	1.12
cooling from here because of snubber	85	24.1	135°	602.5	178.1	24.16	9.85	176.7	1974	57.9	79.4	4006.780	107.31	96.80	10.50	90.21%	1.12					108
	85	24.1	135°	602.3	254.3	24.12	14.42	175.2	2098	61.0	85.1	5861.479	153.16	141.38	11.79	92.31%	1.12	5	38	38	37	36	40	55	40	55	75	30	23
PFC voltage a bit noisy?	85	24.1	135°	602.15	332.6	24.12	19.11	174.0	2209	63.8	90.2	7763.773	200.28	187.26	13.01	93.50%	1.12
	85	24.1	135°	602.05	386.6	24.12	22.36	173.4	2286	65.8	93.7	9081.337	232.75	219.04	13.71	94.11%	1.12
	85	24.1	135°	601.8	530.9	24.12	31.07	171.3	2499	71.1	103.7	12609.755	319.50	304.15	15.35	95.20%	1.12	5	39	40	39	48	51	59	46	59	82	36	23
	85	24.1	135°	601.5	709.4	24.12	41.87	168.2	2887	80.6	122.0	16979.466	426.70	409.54	17.16	95.98%	1.12	2				56	60				84
	85	24.1	135°	601.45	795.7	24.12	47.1	169.4	3081	86.6	129.2	19093.404	478.57	460.53	18.04	96.23%	1.12	2				60	64
	85	24.1	135°	601.3	881.3	24.12	52.27	165.7	3274	90.1	140.4	21181.721	529.93	510.90	19.02	96.41%	1.12	3	45	45	46	66	69	69	59	63	86	52	24
	85	24.1	135°	601.25	965.3	24.12	57.35	164.7	3466	94.8	149.5	23232.358	580.39	560.36	20.02	96.55%	1.12
	85	24.1	135°	601.1	1055.4	24.13	62.8	163.7	3665	99.6	159.1	25430.891	634.40	613.65	20.75	96.73%	1.12	3	49	50	50	81	83	74	67	73	92	60	24
	85	24.1	135°	601	1131	24.125	67.3	162.9	3824	103.4	166.8	27245.054	679.73	657.29	22.44	96.70%	1.12	2				88	88	76	71	69	96	66	24
	85	24.1	135°	600.95	1202.2	24.13	71.6	162.4	3968	107.0	173.6	28977.623	722.46	699.23	23.23	96.78%	1.12	1				98	100
after 1 min OTP	85	24.1	135°	600.8	1296.2	24.13	77.25	161.8	4150	111.5	182.2	31252.707	778.76	754.13	24.63	96.84%	1.12	1	OTP

## Calculations
Fields with green background are for manual type-in.				Fields with blue backgorund are calculated or from Datasheets

Air-Gap and Saturation Current Calculation (From TDK Ferrites and accessories - General – Definitions)
Core Type	K1	K2	K3	K4	Air Gap [mm]	AL [nH/Wdg]	Windings	L_total [µH]	Windings	L_needed	Air Gap [mm]	Wdg	I_sätt [A]	I_sätt (Wdg)[A]
ETD29 N87	124	-0.7	192	-0.796	1	124.0	28	97.2	28	150.0	0.54	28	1.98	0.07
ETD 34 N87	153	-0.713	240	-0.796	1	153.0	28	120.0	28	150.0	0.73	28	2.01	0.07
ETD 39 N87	196	-0.734	300	-0.796	1	196.0	28	153.7	28	150.0	1.03	28	1.95	0.07
ETD 44 N87	262	-0.74	420	-0.796	1	262.0	28	205.4	28	150.0	1.53	28	2.07	0.07
ETD 54 N87	393	-0.779	658	-0.847	1	393.0	28	308.1	28	150.0	2.52	28	2.08	0.07
ETD 59 N87	508	-0.708	853	0.847	1	508.0	28	398.3	28	150.0	3.97	28	0.48	0.02
PQ-26/25	196	-0.734	-	-	1	196.0	28	153.7	28	150.0	1.03	-	-	-

Plate capacitor calculator				Capacitive Power-Loss calculator
Epsilon_r	4.4			Capacity	4.77	pF
Surface	156	mm^2		Voltage	600	V
Distance	1.275	mm		Frequency	150	kHz
Capacity	4.77	pF		Power Loss	0.258	W

UCC25600 dead time calc		128.0		Coupling factor calculator
Resistance	4.5	kΩ		Primary Inductance	166.3	µH
dead time	128.0	ns		Primary leakage Ind.	56.2	µH
				Primary Windings	28
Inductance calculator with air gap				Secondary Windings	2
Mag. total length.	92.2	mm		Winding Ratio	14
Air gap length	1	mm		Coupling factor (K)	0.814
µ_r core	1650			Secondary Inductance	0.848	µH
Cross-sectional area	125	mm^2		Lp to Lr ratio (M)	2.96
Number of turns	28
Inductance	116.70	µH
total R_m	6718074.8	H^-1

## FET Selection
Halfbridge FET Selection
U_ds	600	V
I_ds	4.00	A_rms
F_sw	150	kHz
Gate Current	4.00	A
Switching Loss factor	0.50	(1 = Turn on+off, 0,5 = just turn on or off)
Name	URL	Costs (mid 2024)	R_ds_on [mΩ]	Q_gate [nC]	Q_rr [nC]	FOM (R*Q)	conduction loss [W]	Switching loss [W]	Q_rr_loss [W]	total_loss [W]	loss w/o q_rr [W]	loss [W] w/o switching loss
GS66516B-TR	https://www.mouser.de/ProductDetail/GaN-Systems/GS66516B-TR?qs=bAKSY%2FctAC6Ogse9hLGZwg%3D%3D	41.11€	32	14.2	0	454.4	0.51	0.64	0.00	1.15	1.15	0.51
IGO60R070D1AUMA2	https://www.mouser.de/ProductDetail/Infineon-Technologies/IGO60R070D1AUMA2?qs=QNEnbhJQKvZ1Bao%252BoPkFBA%3D%3D	13.32€	70	5.8	0	406	1.12	0.26	0.00	1.38	1.38	1.12
GS66504B-MR	https://www.mouser.de/ProductDetail/GaN-Systems/GS66504B-MR?qs=OlC7AqGiEDmkLttA%2F6AlIA%3D%3D	12.80€	130	3.3	0	429	2.08	0.15	0.00	2.23	2.23	2.08
IMBG65R050M2HXTMA1	https://www.mouser.de/ProductDetail/Infineon-Technologies/IMBG65R050M2HXTMA1?qs=mELouGlnn3dkZTVPBkW2JQ%3D%3D	8.30€	62	22	44	1364	0.99	0.99	3.96	5.94	1.98	4.95
IMBG65R040M2HXTMA1	https://www.mouser.de/ProductDetail/Infineon-Technologies/IMBG65R040M2HXTMA1?qs=mELouGlnn3eNB0TJmS3Z9g%3D%3D	10.25€	49	28	56	1372	0.78	1.26	5.04	7.08	2.04	5.82
IMDQ75R140M1HXUMA1	https://www.mouser.de/ProductDetail/Infineon-Technologies/IMDQ75R140M1HXUMA1?qs=mELouGlnn3e%2FG7W7hRl0IQ%3D%3D	5.59€	182	12	46	2184	2.91	0.54	4.14	7.59	3.45	7.05
UF3C065080B7S	https://www.mouser.de/ProductDetail/Qorvo/UF3C065080B7S?qs=eP2BKZSCXI52MQCIgfDd5g%3D%3D	8.15€	85	23	69	1955	1.36	1.04	6.21	8.61	2.40	7.57
UJ4C075060B7S	https://www.mouser.de/ProductDetail/Qorvo/UJ4C075060B7S?qs=tlsG%2FOw5FFgNjGU0KLro2w%3D%3D	7.38€	74	37.8	77	2797.2	1.18	1.70	6.93	9.82	2.89	8.11
IMBG65R048M1HXTMA1	https://www.mouser.de/ProductDetail/Infineon-Technologies/IMBG65R048M1HXTMA1?qs=XAiT9M5g4x%252BtPH6zIJhCOg%3D%3D	10.16€	64	33	82	2112	1.02	1.49	7.38	9.89	2.51	8.40
AIMBG120R080M1XTMA1	https://www.mouser.de/ProductDetail/Infineon-Technologies/AIMBG120R080M1XTMA1?qs=Znm5pLBrcAIs2S74r7i%2Frw%3D%3D	9.95€	80	24	85	1920	1.28	1.08	7.65	10.01	2.36	8.93
UJ4C075023K4S	https://www.mouser.de/ProductDetail/Qorvo/UJ4C075023K4S?qs=e8oIoAS2J1RR9GNiaWcnEw%3D%3D	15.41 €	29	37.8	105	1096.2	0.46	1.70	9.45	11.62	2.17	9.91
IMBG65R020M2HXTMA1	https://www.mouser.de/ProductDetail/Infineon-Technologies/IMBG65R020M2HXTMA1?qs=mELouGlnn3dAXWQ4f510vQ%3D%3D	16.16€	24	57	110	1368	0.38	2.57	9.90	12.85	2.95	10.28
IMBG120R220M1HXTMA1	https://www.mouser.de/ProductDetail/Infineon-Technologies/IMBG120R220M1HXTMA1?qs=GedFDFLaBXHN%252BqgPRlMYSQ%3D%3D	6.37€	294	9.4	75	2763.6	4.70	0.42	6.75	11.88	5.13	11.45
NTH4L022N120M3S	https://www.mouser.de/ProductDetail/onsemi/NTH4L022N120M3S?qs=7D1LtPJG0i3AbEjjEp3mXA%3D%3D	16.17 €	30	151	138	4530	0.48	6.80	12.42	19.70	7.28	12.90
SCT055HU65G3AG	https://www.mouser.de/ProductDetail/STMicroelectronics/SCT055HU65G3AG?qs=amGC7iS6iy%252BmvA31UWzWZg%3D%3D	12.31€	72	29	132	2088	1.15	1.31	11.88	14.34	2.46	13.03
IMBG120R350M1HXTMA1	https://www.mouser.de/ProductDetail/Infineon-Technologies/IMBG120R350M1HXTMA1?qs=GedFDFLaBXG1UI%2FlxHchow%3D%3D	5.82€	468	5.9	62	2761.2	7.49	0.27	5.58	13.33	7.75	13.07
IMBG120R090M1HXTMA1	https://www.mouser.de/ProductDetail/Infineon-Technologies/IMBG120R090M1HXTMA1?qs=GedFDFLaBXHAcXtjix4XAQ%3D%3D	9.58€	125	23	127	2875	2.00	1.04	11.43	14.47	3.04	13.43
IMBG120R060M1HXTMA1	https://www.mouser.de/ProductDetail/Infineon-Technologies/IMBG120R060M1HXTMA1?qs=GedFDFLaBXEwFQzCFlHaKQ%3D%3D	10.78€	83	34	165	2822	1.33	1.53	14.85	17.71	2.86	16.18
UF4SC120023B7S	https://www.mouser.de/ProductDetail/Qorvo/UF4SC120023B7S?qs=Z%252BL2brAPG1K82qj40e85mg%3D%3D	21.16 €	23	37.8	264	869.4	0.37	1.70	23.76	25.83	2.07	24.13
IMBG120R030M1HXTMA1	https://www.mouser.de/ProductDetail/Infineon-Technologies/IMBG120R030M1HXTMA1?qs=GedFDFLaBXEaX7SES5WVqA%3D%3D	18.99€	41	63	300	2583	0.66	2.84	27.00	30.49	3.49	27.66
NTH4L014N120M3P	https://www.mouser.de/datasheet/2/308/1/NTH4L014N120M3P_D-3150583.pdf	-	14	329	332	4606	0.22	14.81	29.88	44.91	15.03	30.10
IMBG65R007M2HXTMA1	https://www.mouser.de/ProductDetail/Infineon-Technologies/IMBG65R007M2HXTMA1?qs=mELouGlnn3e0xPEIXJ0qYg%3D%3D	35.41€	8.5	179	362	1521.5	0.14	8.06	32.58	40.77	8.19	32.72
NVBG095N65S3F	https://www.mouser.de/ProductDetail/onsemi/NVBG095N65S3F?qs=vvQtp7zwQdN4LeBBypDzZg%3D%3D	5.69€	95	66	372	6270	1.52	2.97	33.48	37.97	4.49	35.00
IMBG120R008M2HXTMA1	https://www.mouser.de/ProductDetail/Infineon-Technologies/IMBG120R008M2HXTMA1?qs=HoCaDK9Nz5cOtB3WtpR7tA%3D%3D	34.44 €	7.7	195	850	1501.5	0.12	8.78	76.50	85.40	8.90	76.62
IPD70R360P7SAUMA1	https://www.mouser.de/ProductDetail/Infineon-Technologies/IPD70R360P7SAUMA1?qs=KuGazDKa6A7NZ4kbDDKXAg%3D%3D	0.85€	300	16.4	1000	4920	4.80	0.74	90.00	95.54	5.54	94.80
IMBF170R450M1XTMA1	https://www.mouser.de/ProductDetail/Infineon-Technologies/IMBF170R450M1XTMA1?qs=GedFDFLaBXFtPqcGQB0Feg%3D%3D	5.86€	450	11	???	4950	7.20	0.50	#VALUE!	#VALUE!	7.70	#VALUE!
LSIC1MO170T0750	https://www.mouser.de/ProductDetail/IXYS/LSIC1MO170T0750?qs=W%2FMpXkg%252BdQ6KJgxMGwg%252Bvg%3D%3D	6.45€	750	11	???	8250	12.00	0.50	#VALUE!	#VALUE!	12.50	#VALUE!
IMBF170R1K0M1XTMA1	https://www.mouser.de/ProductDetail/Infineon-Technologies/IMBF170R1K0M1XTMA1?qs=GedFDFLaBXEkQ0MG%2FVnbOQ%3D%3D	4.58€	1000	5	???	5000	16.00	0.23	#VALUE!	#VALUE!	16.23	#VALUE!

SR FET Selection
U_ds	1	V
I_ds	30	A_rms
F_sw	190	kHz
Gate Current	4.00	A
Switching Loss factor	0.50	(1 = Turn on+off, 0,5 = just turn on or off)

Name	URL	Costs (mid 2024)	Package	Type	Spannung	Strom cont.	Strom peak	R_ds_on [mΩ]	Q_gate [nC]	Q_rr [nC]	FOM (R*Q)	conduction loss [W]	Switching loss [W]	Q_rr_loss [W]	total_loss [W]
NVMFWS1D5N08XT1G	https://www.mouser.de/ProductDetail/onsemi/NVMFWS1D5N08XT1G?qs=jRuttqqUwMTJTVmBLgLsGw%3D%3D	2.96 €	DFNW-5	Si	80	253	1071	1.43	51	290	72.93	1.29	0.04	0.06	1.38
ISC015N06NM5LF2ATMA1	https://www.mouser.de/ProductDetail/Infineon-Technologies/ISC015N06NM5LF2ATMA1?qs=mELouGlnn3f6aaFmTz2%2Fzg%3D%3D	3.26 €	TDSON-8	Si	60	275	1100	1.55	90	42	139.5	1.40	0.06	0.01	1.47
BSC027N06LS5ATMA1	https://www.mouser.de/ProductDetail/Infineon-Technologies/BSC027N06LS5ATMA1?qs=HXFqYaX1Q2z6vEIhZX7Vzw%3D%3D	2.63 €	TDSON-8	Si	60	134	536	2.3	30	36	69	2.07	0.02	0.01	2.10
GAN3R2-100CBEAZ	https://www.mouser.de/ProductDetail/Nexperia/GAN3R2-100CBEAZ?qs=3Rah4i%252BhyCGCdd4XaWDeeg%3D%3D	3.42 €	WLCSP-8	GaN	100	60	230	2.4	9.2	0	22.08	2.16	0.01	0.00	2.17
NTMFS5C628NLT3G	https://www.mouser.de/ProductDetail/onsemi/NTMFS5C628NLT3G?qs=tCMd4XlZ%2FiAfCKTal%2Fmd8w%3D%3D	1.46 €	SO-8FL-4	Si	60	150	900	2.4	52	60	124.8	2.16	0.04	0.01	2.21
STL140N6F7	https://www.mouser.de/ProductDetail/STMicroelectronics/STL140N6F7?qs=4b8myOmUP%252Bt7bSWaLPztSg%3D%3D	2.32 €	PowerFLAT-5x6-8	Si	60	140	560	2.5	40	38.2	100	2.25	0.03	0.01	2.29
MCACL2D5N06YL-TP	https://www.mouser.de/ProductDetail/Micro-Commercial-Components-MCC/MCACL2D5N06YL-TP?qs=ZcfC38r4PotrmKtVDJPavg%3D%3D	1.30 €	DFN5060	Si	60	140	560	2.5	71	51	177.5	2.25	0.05	0.01	2.31
ISC025N08NM5LF2ATMA1	https://www.mouser.de/ProductDetail/Infineon-Technologies/ISC025N08NM5LF2ATMA1?qs=mELouGlnn3dAp8bWfQzBtw%3D%3D	3.93 €	TDSON-8	Si	80	198	792	2.55	34	57	86.7	2.30	0.02	0.01	2.33
NTMFS3D0N08XT1G	https://www.mouser.de/ProductDetail/onsemi/NTMFS3D0N08XT1G?qs=mELouGlnn3d3HYnimZjM7w%3D%3D	1.62 €	SO-8	Si	80	154	634	2.6	28	163	72.8	2.34	0.02	0.03	2.39
BSC0702LSATMA1	https://www.mouser.de/ProductDetail/Infineon-Technologies/BSC0702LSATMA1?qs=u4fy%2FsgLU9NYVEIY04ctJg%3D%3D	1.62 €	TDSON-8	Si	60	134	536	2.7	30	36	81	2.43	0.02	0.01	2.46
ISC0702NLSATMA1	https://www.mouser.de/ProductDetail/Infineon-Technologies/ISC0702NLSATMA1?qs=iLbezkQI%252BsiPlMb4SWtqrg%3D%3D	1.50 €	TDSON-FL-8	Si	60	135	540	2.8	21	49	58.8	2.52	0.01	0.01	2.54
BSC028N06NS	https://www.mouser.de/ProductDetail/Infineon-Technologies/BSC028N06NS?qs=EUA%2Fg8wssK3HptIwN0%252BK7A%3D%3D	2.26 €	TDSON-8	Si	60	132	528	2.8	37	29	103.6	2.52	0.03	0.01	2.55
SQJA16EP-T1_GE3	https://www.mouser.de/ProductDetail/Vishay-Semiconductors/SQJA16EP-T1_GE3?qs=Wj%2FVkw3K%252BMCb7veALwZyxQ%3D%3D	1.41 €	SO-8L	Si	60	278	575	3	56	64	168	2.70	0.04	0.01	2.75
NVMFWS3D0N08XT1G	https://www.mouser.de/ProductDetail/onsemi/NVMFWS3D0N08XT1G?qs=i8QVZAFTkqQDm1Y037f9wQ%3D%3D	1.93 €	SO−8FL	Si	80	135	543	3	38	150	114	2.70	0.03	0.03	2.76
TPH4R008QM,LQ	https://www.mouser.de/ProductDetail/Toshiba/TPH4R008QMLQ?qs=A6eO%252BMLsxmRWyCf40NC%2FOg%3D%3D	1.16 €	SOP Advance(N)	Si	80	86	400	3.1	18	56	55.8	2.79	0.01	0.01	2.81
GANE3R9-150QBAZ	https://www.mouser.de/ProductDetail/Nexperia/GANE3R9-150QBAZ?qs=2wMNvWM5ZX6apnXG90NyGg%3D%3D	7.15 €	VQFN-7	GaN	150	100	260	3.2	20	0	64	2.88	0.01	0.00	2.89
IAUC120N06S5L032ATMA1	https://www.mouser.de/ProductDetail/Infineon-Technologies/IAUC120N06S5L032ATMA1?qs=GedFDFLaBXHKrtNXypUgYw%3D%3D	1.64 €	TDSON-8-34	Si	60	120	364	3.2	39.6	38	126.72	2.88	0.03	0.01	2.92
NVMFS5C645NLAFT1G	https://www.mouser.de/ProductDetail/onsemi/NVMFS5C645NLAFT1G?qs=5aG0NVq1C4zM5kDvSqEdiQ%3D%3D	1.09 €	SO-8FL-4	Si	60	100	820	3.3	34	32	112.2	2.97	0.02	0.01	3.00
BSC034N06NSATMA1	https://www.mouser.de/ProductDetail/Infineon-Technologies/BSC034N06NSATMA1?qs=WkdRfq4wf1Mx6O2FQ7xjpw%3D%3D	1.20 €	TDSON-8	Si	60	112	448	3.4	33	65	112.2	3.06	0.02	0.01	3.10
BSC034N10LS5ATMA1	https://www.mouser.de/ProductDetail/Infineon-Technologies/BSC034N10LS5ATMA1?qs=l7cgNqFNU1i%2FpRLI2lWRSw%3D%3D	2.59 €	TDSON-8	Si	100	156	624	3.4	46	42	156.4	3.06	0.03	0.01	3.10
CSD19535KTTT	https://www.mouser.de/ProductDetail/Texas-Instruments/CSD19535KTTT?qs=MiqG6Kq1qKNxU2F484Q6Ww%3D%3D	3.94 €	TO-263-3	Si	100	197	400	3.4	75	436	255	3.06	0.05	0.08	3.20
NVMFWS3D6N10MCLT1G	https://www.mouser.de/ProductDetail/onsemi/NVMFWS3D6N10MCLT1G?qs=sPbYRqrBIVmiQ6ca7hlsoQ%3D%3D	2.96 €	SO-8FL-4	Si	100	132	888	3.6	29	183	104.4	3.24	0.02	0.03	3.30
CSD18531Q5A	https://www.mouser.de/ProductDetail/Texas-Instruments/CSD18531Q5A?qs=yHb6XuIhq3cAwE3tw9WTPg%3D%3D	1.59 €	VSONP-8	Si	60	134	400	4.6	36	100	165.6	4.14	0.03	0.02	4.18
IRFR7540TRPBF	https://www.mouser.de/ProductDetail/Infineon-Technologies/IRFR7540TRPBF?qs=NBFAU1oqP4UDZQjtpL9DJA%3D%3D	0.77 €	TO-252-3	Si	60	110	440	4.8	86	36	412.8	4.32	0.06	0.01	4.39
CSD19531Q5A	https://www.mouser.de/ProductDetail/Texas-Instruments/CSD19531Q5AT?qs=hNud%2FORuBR3qbguRykIRFQ%3D%3D	1.97 €	VSONP-8	Si	100	110	337	5.3	37	226	196.1	4.77	0.03	0.04	4.84
TPH7R006PL,L1Q	https://www.mouser.de/ProductDetail/Toshiba/TPH7R006PLL1Q?qs=bUPhaerQQeGuknE1j3OfAg%3D%3D	0.73 €	SOP-8	Si	60	79	180	5.4	22	28	118.8	4.86	0.02	0.01	4.88
CCSPG1060N	https://www.mouser.de/ProductDetail/Central-Semiconductor/CCSPG1060N-TR-PBFREE?qs=ST9lo4GX8V2r7J7x3i9BPA%3D%3D	5.05 €	CSP-8	GaN	100	60	230	5.5	9.2	0	50.6	4.95	0.01	0.00	4.96
GAN7R0-150LBEZ	https://www.mouser.de/ProductDetail/771-GAN7R0-150LBEZ	2.73 €	FCLGA-3	GaN	150	28	120	5.6	7.6	0	42.56	5.04	0.01	0.00	5.05
CSD19532KTT	https://www.mouser.de/ProductDetail/Texas-Instruments/CSD19532KTT?qs=8%2FmU9qzJpL%2FRFMJlK8i8YQ%3D%3D	2.19 €	TO-263-3	Si	100	200	400	5.6	44	326	246.4	5.04	0.03	0.06	5.13
GS61008P-TR	https://www.mouser.de/ProductDetail/Infineon-Technologies/GS61008P-TR?qs=bAKSY%2FctAC5hlGJWatyECA%3D%3D	8.30 €	GaNPX	GaN	100	90	140	7	8	0	56	6.30	0.01	0.00	6.31
NTB7D3N15MC	https://www.mouser.de/ProductDetail/onsemi/NTB7D3N15MC?qs=iLbezkQI%252Bsggb2GNRyvdwQ%3D%3D	3.26 €	TO-263-3	Si	150	101	488	7.3	53	247	386.9	6.57	0.04	0.05	6.65
CSD19531KCS	https://www.mouser.de/ProductDetail/595-CSD19531KCS	1.84 €	TO-263-3	Si	100	200	285	7.7	38	270	292.6	6.93	0.03	0.05	7.01
GS61004B-MR	https://www.mouser.de/ProductDetail/Infineon-Technologies/GS61004B-MR?qs=OlC7AqGiEDkQI26Ffzps3A%3D%3D	4.61 €	GaNpx	GaN-on-Si	100	38	60	16	3.3	0	52.8	14.40	0.00	0.00	14.40