## DCDCv9-3_kicad_full_bom
Reference | Value | Manufacturer_Part_Number | Footprint | Qty | DNP | ignore for PCBA | ignore for iBom | comment | Source
C1 | 2uF | MKP1848520704K2 | DCDC-Footprints:MKP1848520704K2 | 1 |  | 1 |  |  | Mouser
C3 | 22nF | R76UI22205050J | DCDC-Footprints:R76UI22205050J | 1 | DNP | 1 | 1 |  | Mouser
C4 | 3.3nF | VY1332M59Y5UQ63V0 | DCDC-Footprints:C_Disc_D12.5mm_W5.0mm_P10.00mm | 1 |  | 1 |  |  | Mouser
C29 | 47pF | C0603C470J1HACTU | DCDC-Footprints:C_0603_1608Metric | 1 |  |  | 1 |  | Mouser
C39 | 470pF | 885342208005 | DCDC-Footprints:C_1206_3216Metric | 1 |  |  | 1 |  | Mouser
C43 | 470nF | UMK107ABJ474KA-T | DCDC-Footprints:C_0603_1608Metric | 1 |  |  | 1 |  | Mouser
C11,C13 | 2200uF | UHW1V222MHD | DCDC-Footprints:CP_Radial_D12.5mm_P5.00mm_symbol_inside | 2 |  | 1 |  |  | Mouser
C14,C28 | 100nF | HMJ107BB7104KAHT | DCDC-Footprints:C_0603_1608Metric | 2 |  |  | 1 |  | Mouser
C15,C40,C41 | 2.2uF | CL21B225KBYNNWE | DCDC-Footprints:C_0805_2012Metric | 3 |  |  | 1 |  | Mouser
C16,C49,C50,C51,C52,C53,C56,C57 | 1nF | 885342206003 | DCDC-Footprints:C_0603_1608Metric | 8 |  |  | 1 |  | Mouser
C17,C19,C25,C31,C45 | 1uF | CL10B105KB8NQNC | DCDC-Footprints:C_0603_1608Metric | 5 |  |  | 1 |  | Mouser
C20,C21,C22,C23,C24 | 10uF | GRM32ER71J106MA12L | DCDC-Footprints:C_1210_3225Metric | 5 |  |  | 1 |  | Mouser
C26,C44,C47 | 22nF | C0603C223K1RAC | DCDC-Footprints:C_0603_1608Metric | 3 |  |  | 1 |  | Mouser
C30,C32,C48 | 10nF | C0603C103K2RECTU | DCDC-Footprints:C_0603_1608Metric | 3 |  |  | 1 |  | Mouser
C34,C35,C36,C37 | 5.6nF | C1210C562JDGACAUTO | DCDC-Footprints:C_1210_3225Metric | 4 |  | 1 |  |  | Mouser
C5,C33,C46 | 10uF | TMK212BBJ106KG-T | DCDC-Footprints:C_0805_2012Metric | 3 |  |  | 1 |  | Mouser
C6,C9 | 1 nF | SH31B102K631CT | DCDC-Footprints:C_1206_3216Metric | 2 |  |  | 1 |  | Mouser
C8,C12,C18,C27,C42,C54 | 22uF | CL21A226MAYNNNE | DCDC-Footprints:C_0805_2012Metric | 6 |  |  | 1 |  | Mouser
C_start1 | 3.8V 25F Supercap | VMF256M3R8 | DCDC-Footprints:CP_Radial_D8.0mm_P3.50mm | 1 |  | 1 |  |  | Mouser
D1 | HV_Orange | APTD1608LSECK/J4-PF | DCDC-Footprints:LED_0603_1608Metric_Pad1.05x0.95mm_HandSolder | 1 |  |  | 1 |  | Mouser
D11,D12,D14 | VS-E7FX0212-M3/I | VS-E7FX0212-M3/I | DCDC-Footprints:D_SMF | 3 |  | 1 |  |  | Mouser
D2,D10,D17,D18 | 1N4448 | 1N4448WQ-7-F | DCDC-Footprints:D_SOD-123 | 4 |  |  | 1 |  | Mouser
D3,D4,D5,D6,D7 | Green | IN-S63AT5G | DCDC-Footprints:LED_0603_1608Metric_Pad1.05x0.95mm_HandSolder | 5 |  |  | 1 |  | Mouser
D8,D15,D16 | CDSOD323-T12 | CDSOD323-T12 | DCDC-Footprints:D_SOD-323 | 3 |  |  | 1 |  | Mouser
D9,D13 | SS1H10 | SS1H10-M3/61T | DCDC-Footprints:D_SMA | 2 |  |  | 1 |  | Mouser
F1 | 1.6A | 0ADBC1600-BE | DCDC-Footprints:Fuseholder0,25Zoll_32mm_littlefuse_102_122 | 1 |  | 1 |  | Install F1.1 and F1.2, Fuse weight: 3.04 g | Mouser
F2 | 500mA | 0154.500DR | DCDC-Footprints:NANO-0154-OMNI-BLOK-Fuse-Holder | 1 |  | 1 |  |  | Mouser
F3 | 20A | 0679L9200-01 | DCDC-Footprints:Bel_SMCF_Fuse_2410_6125Metric | 1 |  | 1 |  | Weight: 0.12g | Mouser
F1.1,F1.2 | ~ | 01220083Z | ~ | 2 |  |  |  |  | Mouser
J1 | Screw_Terminal_01x03 | 282828-2 | DCDC-Footprints:TerminalBlock_TE-282817-2_1x03_P5.00mm_90 Degrees updated v9-3 | 1 |  | 1 |  | Do not install if clip-on installation is used. Use J6 and J7 instead | Mouser
J1.1 | Screw_Terminal_01x03 | 284051-2 | ~ | 1 |  | 1 |  | use J1.1 or J1.2 (order both just in case) | Mouser
J1.2 | Screw_Terminal_01x03 | 282809-2 | ~ | 1 |  | 1 |  | use J1.1 or J1.2 (order both just in case) | Mouser
J3 | Conn_01x02 | 43650-0215 | DCDC-Footprints:Molex_Micro-Fit_3.0_43650-0215_1x02_P3.00mm_Vertical_combined2.54pinheader | 1 |  | 1 |  | switch must handle at least 0.5 A, Do not install if clip-on installation is used, install a 2.54 mm Pin header on the bottom side instead | Mouser
J3.1 | Conn_01x02 | 43645-0200 |  | 1 |  | 1 |  | Receptacle Housing | Mouser
J5 | XT60 Male | ~ | DCDC-Footprints:AMASS_XT60-F_1x02_P7.20mm_Vertical | 1 |  | 1 |  | install on the top or bottom depending on normal or clip-on mount | Amazon
J5.1 | XT60 Female (wrong symbol ik) | ~ | ~ | 1 |  | 1 |  | for connecting your LV System to the DCDC | Amazon
J2,J4,J6,J7,J8 | Conn_01x02_Male | 42375-2486 | DCDC-Footprints:PinHeader_1x02_P2.54mm_Vertical | 5 | -- mixed values -- | 1 | -- mixed values -- |  | Mouser
J3.2,J3.3 | Conn_01x01_Pin | 35044-9102 | ~ | 2
JP1 | Fan Voltage Select | ~ | DCDC-Footprints:SolderJumper-3_P1.3mm_Open_RoundedPad1.0x1.5mm_NumberLabels | 1 |  | 1 |  | Bridge the middle pad with solder to one of the outer pads for voltage selection. Standard: 3V7. It's not implied to put a component on here. | -
L1 | 4.7uH | ASPI-4030S-4R7M-T | DCDC-Footprints:ASPI-4030S | 1 |  | 1 |  |  | Mouser
L2 | 1uH | 7443091100 | DCDC-Footprints:7443091100_v9.2 | 1 |  | 1 |  |  | Mouser
L3 | 10uH | ASPI-4030S-100M-T | DCDC-Footprints:ASPI-4030S | 1 |  | 1 |  |  | Mouser
M1 | Fan | ~ | DCDC-Footprints:PinHeader_1x02_P2.54mm_Vertical | 1 |  |  |  |  | Amazon
Q3 | SIHP24N80AE-GE3 | SIHP24N80AE-GE3 | DCDC-Footprints:TO-220-3_Vertical_HV1.2mm | 1 |  | 1 |  |  | Mouser
Q4 | IXYP8N90C3 | IXYP8N90C3 | DCDC-Footprints:TO-220-3_Vertical_HV1.2mm | 1 |  | 1 |  |  | Mouser
Q1,Q2,Q5,Q6,Q7 | PMV20ENR | PMV20ENR | DCDC-Footprints:SOT-23 | 5 |  |  | 1 |  | Mouser
Q10,Q11 | IMBG65R050M2HXTMA1 | IMBG65R050M2HXTMA1 | DCDC-Footprints:TO-263-7_TabPin8 | 2 |  | 1 |  |  | Mouser
Q8,Q9 | BSC027N06LS5ATMA1 | BSC027N06LS5ATMA1 | DCDC-Footprints:BSC027N06LS5ATMA1 | 2 |  |  | 1 |  | Mouser
R6 | 47 | ERJ-P08J470V | DCDC-Footprints:R_1206_3216Metric | 1 |  |  | 1 |  | Mouser
R12 | 910 | CR0603-FX-9100ELF | DCDC-Footprints:R_0603_1608Metric | 1 |  |  | 1 |  | Mouser
R25 | 240k | AC0603FR-07240KL | DCDC-Footprints:R_0603_1608Metric | 1 |  |  | 1 |  | Mouser
R35 | 330k | AC0603JR-07330KL | DCDC-Footprints:R_0603_1608Metric | 1 |  |  | 1 | Voltage Divider with R36 and TH2 | Mouser
R37 | 47k | RC0603FR-0747KL | DCDC-Footprints:R_0603_1608Metric | 1 |  |  | 1 | Slow lane resonse. R37 and C26 will act as LC-Filter. Larger values will increase response time | Mouser
R44 | 510 | CRCW0603510RFKEBC | DCDC-Footprints:R_0603_1608Metric | 1 |  |  | 1 | limits the maximum switching frequency. Higher value will decrease max. switching frequncy. If set below appx. 680Ω the max. f_sw is set above 350 kHz which results in burst mode. | Mouser
R46 | 20 | CR1206-FX-20R0ELF | DCDC-Footprints:R_1206_3216Metric | 1 |  |  | 1 | current limiting for D14. Current is roughtly 12V/R46 | Mouser
R54 | 10M | CHV1206-JW-106ELF | DCDC-Footprints:R_1206_3216Metric | 1 |  |  | 1 | current limiting | Mouser
R60 | 82k | RC0603JR-0782KL | DCDC-Footprints:R_0603_1608Metric | 1 |  |  | 1 | OC discharge, lower resistance will allow for higher Cr Voltage | Mouser
R64 | 820k | CR0603-FX-8203ELF | DCDC-Footprints:R_0603_1608Metric | 1 |  |  | 1 | set hysteresis with R62 | Mouser
R65 | 510k | CR0603-JW-514ELF | DCDC-Footprints:R_0603_1608Metric | 1 |  |  | 1 | Voltage divider with R66 and R1 | Mouser
R68 | 1.6M | AC0603FR-071M6L | DCDC-Footprints:R_0603_1608Metric | 1 |  |  | 1 | voltage divider with R67 and R71 | Mouser
R75 | 100k | ESR03EZPJ104 | Resistor_SMD:R_0603_1608Metric | 1 |  |  |  | Note: R75 is currently not on the PCB and must be soldered on top of R31. | Mouser
R1,R71 | 100M | CHV2512-JW-107ELF | DCDC-Footprints:R_2512_6332Metric_Pad1.40x3.35mm_HandSolder | 2 |  |  | 1 |  | Mouser
R13,R19 | 100 | RC1206JR-7W100RL | DCDC-Footprints:R_1206_3216Metric | 2 |  |  | 1 |  | Mouser
R17,R24 | 27k | CR0603-JW-273ELF | DCDC-Footprints:R_0603_1608Metric | 2 |  |  | 1 |  | Mouser
R18,R27,R50 | 470k | RCS0603470KJNEA | DCDC-Footprints:R_0603_1608Metric | 3 |  |  | 1 |  | Mouser
R2,R72 | 330k | ERJ-P06J334V | DCDC-Footprints:R_0805_2012Metric | 2 |  |  | 1 |  | Mouser
R26,R45,R47,R53,R67,R70 | 100k | ESR03EZPJ104 | DCDC-Footprints:R_0603_1608Metric | 6 |  |  | 1 | -- mixed values -- | Mouser
R28,R34,R66 | 33k | AC0603FR-0733KL | DCDC-Footprints:R_0603_1608Metric | 3 |  |  | 1 | -- mixed values -- | Mouser
R31,R36 | 4.7k | CRCW06034K70FKEC | DCDC-Footprints:R_0603_1608Metric | 2 |  |  | 1 |  | Mouser
R32,R42 | 4.7 | ERJ-P08J4R7V | DCDC-Footprints:R_1206_3216Metric | 2 |  |  | 1 | Gate current limiter. Smaller values will lower switching times, but might increase ringing | Mouser
R39,R41,R59,R61 | 1k | ESR03EZPJ102 | DCDC-Footprints:R_0603_1608Metric | 4 |  |  | 1 |  | Mouser
R5,R7,R9,R11,R15,R16,R21,R23,R30,R33,R40,R43,R51,R52,R55,R57,R63 | 10k | ESR03EZPJ103 | DCDC-Footprints:R_0603_1608Metric | 17 |  |  | 1 |  | Mouser
R56,R58 | 10 | RC1206FR-7W10RL | DCDC-Footprints:R_1206_3216Metric | 2 |  |  | 1 | Gate current limiter. Smaller values will lower switching times, but might increase ringing | Mouser
R62,R69 | 100M | CRCW0603100MJPEAHR | DCDC-Footprints:R_0603_1608Metric | 2 |  |  | 1 | set hysteresis | Mouser
R73,R74 | 10 | ERJ-PA3J100V | DCDC-Footprints:R_0603_1608Metric | 2 |  |  | 1 |  | Mouser
R8,R10,R22,R29,R38,R48,R49 | 2.2k | ESR03EZPJ222 | DCDC-Footprints:R_0603_1608Metric | 7 |  |  | 1 |  | Mouser
RV1 | 20k | PVG3A203C01R00 | DCDC-Footprints:Potentiometer_Bourns_PVG3G | 1 |  |  | 1 | set dead time, R3 can be used for a fixed value. Should be set at highest input voltage and no load. | Mouser
RV2 | 10k | PVG5A103C03R00 | DCDC-Footprints:Potentiometer_Bourns_3214W_Vertical | 1 |  |  | 1 | used to set minimum switching freqeuncy, should be adjusted to around 2-5 kHz above no-load resonant freqeuncy | Mouser
T1 | DIY Transformer ETD 39 | B66363G0000X197 | DCDC-Footprints:Transformer_ETD39_uprightV3.6 (PSS 24V) | 1 |  | 1 |  | see Documentation chapter "Transformer" | Mouser
T1.1 | Ferrite Core | B66363G0000X197 | ~ | 1 |  | 1 |  | N97 Core without air gap | Mouser
T1.2 | Ferrite Core (gapped) | B66363G1000X127 | ~ | 1 |  | 1 |  | N97 Core without air gap | Mouser
T1.3 | 1800 mm 120 x 0.1 mm HF litz wire (Prim) | 120 x 0.1 mm | ~ | 1 |  |  |  | HF litz wire | Ebay
T1.4,T1.5 | 165 mm 600 x 0,071 mm HF litz wire (inner Sec) | 120 x 0.1 mm | ~ | 2 |  |  |  | HF litz wire | Ebay
TH1 | 3.9k PTC (read build guide!) | TFPTL15L3901FL2B | DCDC-Footprints:PinHeader_1x02_P2.54mm_Vertical | 1 |  | 1 |  | if disconnected, fan will be on permanently (can be a desired feature), mount according to build guide | Mouser
TH2 | 1k PTC | TFPT0603L1001DV | DCDC-Footprints:R_0603_1608Metric | 1 |  | 1 |  | max. 1 kΩ for 0603 size available, but higher resistance would be better for SNR and lower current | Mouser
U1 | TBA 1-1212HI | TBA 1-1212HI | DCDC-Footprints:Converter_DCDC_TRACO_TBA 1-1212HI-3kV-iso | 1 |  | 1 |  | If not available, use PD01S1212A https://www.mouser.de/ProductDetail/Delta-Electronics/PD01S1212A?qs=%2FW4LtXOBxKsNNDIpmtt%2FbQ%3D%3D | Mouser
U2 | RT9058-90GVL | RT9058-90GVL | DCDC-Footprints:SOT-23 | 1 |  | 1 |  |  | Mouser
U3 | MP4541_SOP8-EP | MP4541GN-Z | DCDC-Footprints:SOIC-8-1EP_3.9x4.9mm_P1.27mm_EP2.29x3mm XL7005 | 1 |  | 1 |  |  | Mouser
U4 | TLV61048DBVR | TLV61048DBVR | DCDC-Footprints:SOT-23-6 | 1 |  |  | 1 |  | Mouser
U7 | TL431 | TL431BCDBZRG4 | DCDC-Footprints:SOT-23 | 1 |  |  | 1 | integrated opamp with 2.5V reference souce. Acts somewhat like a Zener diode | Mouser
U9 | ACPL-217-50AE | ACPL-217-560E | DCDC-Footprints:SOIC-4_4.55x2.6mm_P1.27mm | 1 |  |  | 1 | optocoupler for isolated voltage control loop. Note: If different type or CRT is used, the gain (R41) may need to be changed | Mouser
U11 | UCC21520DW | UCC21520DW | DCDC-Footprints:SOIC-16W_7.5x10.3mm_P1.27mm | 1 |  |  | 1 | isolated gate driver, see datasheet for more info | Mouser
U12 | UCC25600 | UCC25600DR | DCDC-Footprints:SOIC-8_3.9x4.9mm_P1.27mm | 1 |  |  | 1 | Main control IC, see datasheet for more info | Mouser
U13 | ZXRE330ASA-7 | ZXRE330ASA-7 | DCDC-Footprints:SOT-23 | 1 |  | 1 |  | Used as low current voltage reference, normal LDO would be fine too. | Mouser
U5,U8 | NCP4305DMTTWG | NCP4305DMTTWG | DCDC-Footprints:WDFN-8_2x2mm_P0.5mm | 2 |  | 1 |  |  | Mouser
U6,U10,U14 | LM2904BIDDFR | LM2904BIDDFR | DCDC-Footprints:SOT-23-8_DC-DC_v9 | 3 |  |  | 1 |  | Mouser