## DCDCv9-3_kicad_full_bom
Reference | Value | Datasheet | Manufacturer_Part_Number | Footprint | Qty | DNP | ignore for PCBA | ignore for iBom | Description | comment | Source
C_start1 | 3.8V 25F Supercap | https://www.mouser.de/ProductDetail/Cornell-Dubilier-CDE/VMF256M3R8?qs=eP2BKZSCXI7tEWAxwE24mw%3D%3D | VMF256M3R8 | DCDC-Footprints:CP_Radial_D8.0mm_P3.50mm | 1 |  | 1 |  |  |  | Mouser
C1 | 2uF | https://www.mouser.de/ProductDetail/Vishay-Roederstein/MKP1848520704K2?qs=i2mp%2Fn9EmlIrcjrkAqMz2A%3D%3D | MKP1848520704K2 | DCDC-Footprints:MKP1848520704K2 | 1 |  | 1 |  | 2F Film Capacitor 700V Polypropylene (PP), Metallized Radial |  | Mouser
C11,C13 | 2200uF | https://www.mouser.de/ProductDetail/Nichicon/UHW1V222MHD?qs=Ajmft%252BTTukEyvgC3wSKqgA%3D%3D | UHW1V222MHD | DCDC-Footprints:CP_Radial_D12.5mm_P5.00mm_symbol_inside | 2 |  | 1 |  |  |  | Mouser
C20,C21,C22,C23,C24 | 10uF | https://www.mouser.de/ProductDetail/Murata-Electronics/GRM32ER71J106MA12L?qs=sGAEpiMZZMvsSlwiRhF8qn%2FMY8sF09EMeh8wJEgMAE8%252BGCkTp8bUmw%3D%3D | GRM32ER71J106MA12L | DCDC-Footprints:C_1210_3225Metric | 5 |  |  | 1 |  |  | Mouser
C3 | 22nF | https://www.mouser.de/ProductDetail/80-R76UI22205050J | R76UI22205050J | DCDC-Footprints:R76UI22205050J | 1 | DNP | 1 | 1 | R76, Film, Double Metallized Polypropylene, Automotive Grade, 0.022 uF, 5%, 2000 VDC, 85C, Lead Spacing = 15mm |  | Mouser
C34,C35,C36,C37 | 5.6nF | https://www.mouser.de/ProductDetail/KEMET/C1210C562JDGACAUTO?qs=By6Nw2ByBD3VuZ7quZlLow%3D%3D | C1210C562JDGACAUTO | DCDC-Footprints:C_1210_3225Metric | 4 |  | 1 |  |  |  | Mouser
C4 | 3.3nF | https://www.mouser.de/ProductDetail/Vishay-BC-Components/VY1332M59Y5UQ63V0?qs=YhDfSRCt1jSxb5NtHMih%252Bg%3D%3D | VY1332M59Y5UQ63V0 | DCDC-Footprints:C_Disc_D12.5mm_W5.0mm_P10.00mm | 1 |  | 1 |  |  |  | Mouser
D1 | HV_Orange | https://www.mouser.de/ProductDetail/Kingbright/APTD1608LSECK-J4-PF?qs=6oMev5NRZMEP9SnMY7kNaw%3D%3D | APTD1608LSECK/J4-PF | DCDC-Footprints:LED_0603_1608Metric_Pad1.05x0.95mm_HandSolder | 1 |  |  | 1 |  |  | Mouser
D11,D12,D14 | VS-E7FX0212-M3/I | https://www.mouser.de/ProductDetail/Vishay/VS-E7FX0212-M3-I?qs=sGAEpiMZZMtbRapU8LlZD8qu4xuMq4%252BSuyt6OIho4cA9a2wnVK4kLA%3D%3D | VS-E7FX0212-M3/I | DCDC-Footprints:D_SMF | 3 |  | 1 |  |  |  | Mouser
F1 | 1.6A | https://eu.mouser.com/ProductDetail/Bel-Fuse/0ADBC1600-BE?qs=rrS6PyfT74ehcAOXmfXChA%3D%3D | 0ADBC1600-BE | DCDC-Footprints:Fuseholder0,25Zoll_32mm_littlefuse_102_122 | 1 |  | 1 |  |  | Fuse weight: ceramic variant: 3.04 g | Mouser
F1.1,F1.2 | ~ | https://www.mouser.de/ProductDetail/Littelfuse/01220083Z?qs=95aqoVzNh5YRvw7yc4yLmA%3D%3D | 01220083Z | ~ | 2 | [5 empty] | Mouser
F2 | 500mA | https://www.mouser.de/ProductDetail/Littelfuse/0154.500DR?qs=gu7KAQ731URctJS76sTUdA%3D%3D | 0154.500DR | DCDC-Footprints:NANO-0154-OMNI-BLOK-Fuse-Holder | 1 |  | 1 |  |  |  | Mouser
F3 | 20A | https://www.mouser.de/ProductDetail/Bel-Fuse/0679L9200-01?qs=ZqXcJfGlKsj4oTNRI%252B0pHw%3D%3D | 0679L9200-01 | DCDC-Footprints:Bel_SMCF_Fuse_2410_6125Metric | 1 |  | 1 |  |  | Weight: 0.12g | Mouser
J1 | Terminal_01x03 | https://www.mouser.de/ProductDetail/Molex/43650-0315?qs=Nb99Pa9xYq%2FPpvf19i2uYA%3D%3D | 43650-0315 | DCDC-Footprints:TerminalBlock_TE-282817-2_1x03_P5.00mm_90 Degrees updated v9-3 | 1 |  | 1 |  |  | Do not install if clip-on installation is used. Use J6 and J7 instead | Mouser
J1.1 | ~ | https://www.mouser.de/ProductDetail/Molex/43645-0300?qs=W6FIH8d5%2F%2F06ciSdVM35nA%3D%3D | 43645-0300 | ~ | 1 |  |  |  | Receptacle Housing |  | Mouser
J1.2,J1.3,J1.4,J3.2,J3.3 | Conn_01x01_Pin | https://www.mouser.de/ProductDetail/Molex/35044-9102?qs=ZlMU7IUseCu3dWv7JcWPgw%3D%3D | 35044-9102 | ~ | 5 |  |  |  | Crimp for molex micofit receptacle housing |  | Mouser
J2,J4,J8 | Conn_01x02_Male | https://www.mouser.de/ProductDetail/Molex/42375-2486?qs=ZGcr3cVYdJDHJgFjWDdRLQ%3D%3D | 42375-2486 | DCDC-Footprints:PinHeader_1x02_P2.54mm_Vertical | 3 |  | 1 |  |  |  | Mouser
J3 | Conn_01x02 | https://www.mouser.de/ProductDetail/Molex/43650-0215?qs=AplfTeSvkkDe0NAwMnlPNw%3D%3D | 43650-0215 | DCDC-Footprints:Molex_Micro-Fit_3.0_43650-0215_1x02_P3.00mm_Vertical_combined2.54pinheader | 1 |  | 1 |  |  | switch must handle at least 0.5 A, Do not install if clip-on installation is used, install a 2.54 mm Pin header on the bottom side instead | Mouser
J3.1 | Conn_01x02 | https://www.mouser.de/ProductDetail/Molex/43645-0200?qs=4XSMV6Twtb2TZ7elJDViLw%3D%3D | 43645-0200 |  | 1 |  | 1 |  | Receptacle Housing | Receptacle Housing | Mouser
J5 | XT60 Male | https://www.amazon.de/RUNCCI%C2%AE-Connector-M%C3%A4nnlich-Weiblich-Rundstecker/dp/B07N1N2C94/ | ~ | DCDC-Footprints:AMASS_XT60-F_1x02_P7.20mm_Vertical | 1 |  | 1 |  |  | install on the top or bottom depending on normal or clip-on mount | Amazon
J5.1 | XT60 Female (wrong symbol ik) | https://www.amazon.de/RUNCCI%C2%AE-Connector-M%C3%A4nnlich-Weiblich-Rundstecker/dp/B07N1N2C94/ | ~ | ~ | 1 |  | 1 |  | Female | for connecting your LV System to the DCDC | Amazon
J6,J7 | Conn_01x02_Male | https://www.mouser.de/ProductDetail/Molex/42375-2486?qs=ZGcr3cVYdJDHJgFjWDdRLQ%3D%3D | 42375-2486 | DCDC-Footprints:PinHeader_1x02_P2.54mm_Vertical | 2 | DNP | 1 | 1 |  |  | Mouser
JP1 | Fan Voltage Select | ~ | ~ | DCDC-Footprints:SolderJumper-3_P1.3mm_Open_RoundedPad1.0x1.5mm_NumberLabels | 1 |  | 1 |  |  | Bridge the middle pad with solder to one of the outer pads for voltage selection. Standard: 3V7. It's not implied to put a component on here. | -
L1 | 4.7uH | https://www.mouser.de/ProductDetail/ABRACON/ASPI-4030S-4R7M-T?qs=BLmuIjeT3qG3sHpduX34Rg%3D%3D | ASPI-4030S-4R7M-T | DCDC-Footprints:ASPI-4030S | 1 |  | 1 |  | Fixed Inductors 4.7uH 20% Shielded -40C +125C |  | Mouser
L2 | 1uH | https://www.mouser.de/ProductDetail/Wurth-Elektronik/7443091100?qs=d0WKAl%252BL4KYxr3swIfT6pQ%3D%3D | 7443091100 | DCDC-Footprints:7443091100_v9.2 | 1 |  | 1 |  |  |  | Mouser
L3 | 10uH | https://www.mouser.de/ProductDetail/ABRACON/ASPI-4030S-100M-T?qs=BLmuIjeT3qH3cD5M%252B06ufg%3D%3D | ASPI-4030S-100M-T | DCDC-Footprints:ASPI-4030S | 1 |  | 1 |  | Fixed Inductors 10uH 20% Shielded -40C +125C |  | Mouser
M1 | Fan | https://www.amazon.de/gp/product/B071JN6HKM/ | ~ | DCDC-Footprints:PinHeader_1x02_P2.54mm_Vertical | 1 |  |  |  | Fan |  | Amazon
Q10,Q11 | IMBG65R050M2HXTMA1 | https://www.mouser.de/ProductDetail/Infineon-Technologies/IMBG65R050M2HXTMA1?qs=mELouGlnn3dkZTVPBkW2JQ%3D%3D | IMBG65R050M2HXTMA1 | DCDC-Footprints:TO-263-7_TabPin8 | 2 |  | 1 |  |  |  | Mouser
Q3 | SIHP24N80AE-GE3 | https://www.mouser.de/ProductDetail/Vishay-Siliconix/SIHP24N80AE-GE3?qs=xZ%2FP%252Ba9zWqbBIa%2FWS96zgw%3D%3D | SIHP24N80AE-GE3 | DCDC-Footprints:TO-220-3_Vertical_HV1.2mm | 1 |  | 1 |  |  |  | Mouser
Q4 | IXYP8N90C3 | https://www.mouser.de/ProductDetail/IXYS/IXYP8N90C3?qs=INK05T%2FwFA2y8W%252BDqn9C%252BA%3D%3D | IXYP8N90C3 | DCDC-Footprints:TO-220-3_Vertical_HV1.2mm | 1 |  | 1 |  |  |  | Mouser
RV1 | 20k | https://www.mouser.de/ProductDetail/Bourns/PVG3A203C01R00?qs=M0b1YOHIqsZb%2F1dv5x4oHQ%3D%3D | PVG3A203C01R00 | DCDC-Footprints:Potentiometer_Bourns_PVG3G | 1 |  |  | 1 |  | set dead time, R3 can be used for a fixed value. Should be set at highest input voltage and no load. | Mouser
RV2 | 10k | https://www.mouser.de/ProductDetail/Bourns/PVG5A103C03R00?qs=sGAEpiMZZMu2vyeiTNtwLAWWg9f2DNsdEVwpuMgEBVs%3D | PVG5A103C03R00 | DCDC-Footprints:Potentiometer_Bourns_3214W_Vertical | 1 |  |  | 1 |  | used to set minimum switching freqeuncy, should be adjusted to around 2-5 kHz above no-load resonant freqeuncy | Mouser
T1 | DIY Transformer ETD 39 | https://www.mouser.de/ProductDetail/EPCOS-TDK/B66363G0000X197?qs=Uha62PnlbFA7ulJ0dmnJ%252BQ%3D%3D | B66363G0000X197 | DCDC-Footprints:Transformer_ETD39_uprightV3.6 (PSS 24V) | 1 |  | 1 |  |  | see Documentation chapter "Transformer" | Mouser
T1.1 | Ferrite Core | https://www.mouser.de/ProductDetail/871-B66363GX197 | B66363G0000X197 | ~ | 1 |  | 1 |  | N97 Core without air gap | N97 Core without air gap | Mouser
T1.2 | Ferrite Core (gapped) | https://www.mouser.de/ProductDetail/EPCOS-TDK/B66363G1000X127?qs=wDNl1cNI0GtCaGtNmNbDKg%3D%3D | B66363G1000X127 | ~ | 1 |  | 1 |  | N97 Core without air gap | N97 Core without air gap | Mouser
T1.3 | 1800 mm 120 x 0.1 mm HF litz wire (Prim) | https://www.ebay.de/itm/304154052959?_skw=hf+litze&itmmeta=01J9STH5QCVFSQVBEJX5R17A6A&hash=item46d0fe895f%3Ag%3Ax2MAAOSw4XlhSI3I&var=604128480922 | 120 x 0.1 mm | ~ | 1 |  |  |  | Inductor, rotated by 45° | HF litz wire | Ebay
T1.4,T1.5 | 165 mm 600 x 0,071 mm HF litz wire (inner Sec) | https://www.ebay.de/itm/304154052959?_skw=hf+litze&itmmeta=01J9STH5QCVFSQVBEJX5R17A6A&hash=item46d0fe895f%3Ag%3Ax2MAAOSw4XlhSI3I&var=604128480922 | 120 x 0.1 mm | ~ | 2 |  |  |  | Inductor, rotated by 45° | HF litz wire | Ebay
TH1 | 3.9k PTC (read build guide!) | https://www.mouser.de/ProductDetail/Vishay-Dale/TFPTL15L3901FL2B?qs=EYbNv5wfoHs1U3qiZRAw9A%3D%3D | TFPTL15L3901FL2B | DCDC-Footprints:PinHeader_1x02_P2.54mm_Vertical | 1 |  | 1 |  |  | if disconnected, fan will be on permanently (can be a desired feature), mount according to build guide | Mouser
TH2 | 1k PTC | https://www.mouser.de/ProductDetail/Vishay-Dale/TFPT0603L1001DV?qs=8wHch9UpSvbyFTWmCyxuaA%3D%3D | TFPT0603L1001DV | DCDC-Footprints:R_0603_1608Metric | 1 |  | 1 |  |  | max. 1 kΩ for 0603 size available, but higher resistance would be better for SNR and lower current | Mouser
U1 | TBA 1-1212HI | https://www.mouser.de/ProductDetail/TRACO-Power/TBA-1-1212HI?qs=byeeYqUIh0N5pnK9BA%252B2og%3D%3D | TBA 1-1212HI | DCDC-Footprints:Converter_DCDC_TRACO_TBA 1-1212HI-3kV-iso | 1 |  | 1 |  | PEME1-S12-S12-S has lower current consumption but is out of stock |  | Mouser
U12 | UCC25600 | https://www.mouser.de/ProductDetail/Texas-Instruments/UCC25600DR?qs=drm0CCHqiV642WXShX2ZHQ%3D%3D | UCC25600DR | DCDC-Footprints:SOIC-8_3.9x4.9mm_P1.27mm | 1 |  |  | 1 |  | Main control IC, see datasheet for more info | Mouser
U13 | ZXRE330ASA-7 | https://www.mouser.de/ProductDetail/Diodes-Incorporated/ZXRE330ASA-7?qs=4q%2FTN4Rqj6JkCriwoAvbDA%3D%3D | ZXRE330ASA-7 | DCDC-Footprints:SOT-23 | 1 |  | 1 |  |  | Used as low current voltage reference, normal LDO would be fine too. | Mouser
U2 | RT9058-90GVL | https://www.mouser.de/ProductDetail/Richtek/RT9058-90GVL?qs=amGC7iS6iy%2FmB38%252BYpIKLg%3D%3D | RT9058-90GVL | DCDC-Footprints:SOT-23 | 1 |  | 1 |  | 250mA Low Quiscent Current LDO, 1.8V output, SOT-23 |  | Mouser
U3 | MP4541_SOP8-EP | https://www.mouser.de/ProductDetail/Monolithic-Power-Systems-MPS/MP4541GN-Z?qs=TCDPyi3sCW3JrMFxnpK4AA%3D%3D | MP4541GN-Z | DCDC-Footprints:SOIC-8-1EP_3.9x4.9mm_P1.27mm_EP2.29x3mm XL7005 | 1 |  | 1 |  |  |  | Mouser
U5,U8 | NCP4305DMTTWG | https://www.mouser.de/ProductDetail/onsemi/NCP4305DMTTWG?qs=8hV9pjh0QhMP%252BMQhCLTuGQ%3D%3D | NCP4305DMTTWG | DCDC-Footprints:WDFN-8_2x2mm_P0.5mm | 2 |  | 1 |  |  |  | Mouser