## DCDCv9-3_kicad_full_bom_full
# | Reference | Value | Datasheet | Manufacturer_Part_Number | Footprint | Qty | ignore for PCBA | ignore for iBOM PCBA | Description | comment | Source
1 | C1 | 2uF | https://www.mouser.de/ProductDetail/Vishay-Roederstein/MKP1848520704K2?qs=i2mp%2Fn9EmlIrcjrkAqMz2A%3D%3D | MKP1848520704K2 | DCDC-Footprints:MKP1848520704K2 | 1 | 1 |  | 2F Film Capacitor 700V Polypropylene (PP), Metallized Radial |  | Mouser
2 | C3 | 22nF | https://www.mouser.de/ProductDetail/80-R76UI22205050J | R76UI22205050J | DCDC-Footprints:R76UI22205050J | 1 | 1 | 1 | R76, Film, Double Metallized Polypropylene, Automotive Grade, 0.022 uF, 5%, 2000 VDC, 85C, Lead Spacing = 15mm |  | Mouser
3 | C4 | 3.3nF | https://www.mouser.de/ProductDetail/Vishay-BC-Components/VY1332M59Y5UQ63V0?qs=YhDfSRCt1jSxb5NtHMih%252Bg%3D%3D | VY1332M59Y5UQ63V0 | DCDC-Footprints:C_Disc_D12.5mm_W5.0mm_P10.00mm | 1 | 1 |  |  |  | Mouser
4 | C29 | 47pF | https://www.mouser.de/ProductDetail/KEMET/C0603C470J1HACTU?qs=sGAEpiMZZMuMW9TJLBQkXvqpoCCiVPPisyfj3y99G5A%3D | C0603C470J1HACTU | DCDC-Footprints:C_0603_1608Metric | 1 |  | 1 |  |  | Mouser
5 | C39 | 470pF | https://www.mouser.de/ProductDetail/Wurth-Elektronik/885342208005?qs=MLItCLRbWswV%252Bu0dQbBqKw%3D%3D | 885342208005 | DCDC-Footprints:C_1206_3216Metric | 1 |  | 1 |  |  | Mouser
6 | C43 | 470nF | https://www.mouser.de/ProductDetail/TAIYO-YUDEN/UMK107ABJ474KA-T?qs=U9dbYxUc11lhcFAuwF4k1w%3D%3D | UMK107ABJ474KA-T | DCDC-Footprints:C_0603_1608Metric | 1 |  | 1 |  |  | Mouser
7 | C11,C13 | 2200uF | https://www.mouser.de/ProductDetail/Nichicon/UHW1V222MHD?qs=Ajmft%252BTTukEyvgC3wSKqgA%3D%3D | UHW1V222MHD | DCDC-Footprints:CP_Radial_D12.5mm_P5.00mm_symbol_inside | 2 | 1 |  |  |  | Mouser
8 | C14,C28 | 100nF | https://www.mouser.de/ProductDetail/TAIYO-YUDEN/HMJ107BB7104KAHT?qs=4JX4e57RtWzHP4tvbkUZyQ%3D%3D | HMJ107BB7104KAHT | DCDC-Footprints:C_0603_1608Metric | 2 |  | 1 |  |  | Mouser
9 | C15,C40,C41 | 2.2uF | https://www.mouser.de/ProductDetail/Samsung-Electro-Mechanics/CL21B225KBYNNWE?qs=81r%252BiQLm7BSQ0niHgk%2FU1g%3D%3D | CL21B225KBYNNWE | DCDC-Footprints:C_0805_2012Metric | 3 |  | 1 |  |  | Mouser
10 | C16,C49,C50,C51,C52,C53,C56,C57 | 1nF | https://www.mouser.de/ProductDetail/Wurth-Elektronik/885342206003?qs=sGAEpiMZZMsh%252B1woXyUXj88C7E9rEmUTOqWCYOjsSpE%3D | 885342206003 | DCDC-Footprints:C_0603_1608Metric | 8 |  | 1 |  |  | Mouser
11 | C17,C19,C25,C31,C45 | 1uF | https://www.mouser.de/ProductDetail/187-CL10B105KB8NQNC | CL10B105KB8NQNC | DCDC-Footprints:C_0603_1608Metric | 5 |  | 1 |  |  | Mouser
12 | C20,C21,C22,C23,C24 | 10uF | https://www.mouser.de/ProductDetail/Murata-Electronics/GRM32ER71J106MA12L?qs=sGAEpiMZZMvsSlwiRhF8qn%2FMY8sF09EMeh8wJEgMAE8%252BGCkTp8bUmw%3D%3D | GRM32ER71J106MA12L | DCDC-Footprints:C_1210_3225Metric | 5 |  | 1 |  |  | Mouser
13 | C26,C44,C47 | 22nF | https://www.mouser.de/ProductDetail/KEMET/C0603C223K1RAC?qs=6hrdNfwfqM60HSsDbVD%2FNA%3D%3D | C0603C223K1RAC | DCDC-Footprints:C_0603_1608Metric | 3 |  | 1 |  |  | Mouser
14 | C30,C32,C48 | 10nF | https://www.mouser.de/ProductDetail/KEMET/C0603C103K2RECTU?qs=Mv7BduZupUj%2FMy3Zlcu2KQ%3D%3D | C0603C103K2RECTU | DCDC-Footprints:C_0603_1608Metric | 3 |  | 1 |  |  | Mouser
15 | C34,C35,C36,C37 | 5.6nF | https://www.mouser.de/ProductDetail/KEMET/C1210C562JDGACAUTO?qs=By6Nw2ByBD3VuZ7quZlLow%3D%3D | C1210C562JDGACAUTO | DCDC-Footprints:C_1210_3225Metric | 4 | 1 |  |  |  | Mouser
16 | C5,C33,C46 | 10uF | https://www.mouser.de/ProductDetail/Taiyo-Yuden/TMK212BBJ106KG-T?qs=PzICbMaShUdwxQxDcETuPw%3D%3D | TMK212BBJ106KG-T | DCDC-Footprints:C_0805_2012Metric | 3 |  | 1 |  |  | Mouser
17 | C6,C9 | 1 nF | https://www.mouser.de/ProductDetail/Walsin/SH31B102K631CT?qs=ZrPdAQfJ6DPRDGJZHcu%252BNw%3D%3D | SH31B102K631CT | DCDC-Footprints:C_1206_3216Metric | 2 |  | 1 |  |  | Mouser
18 | C8,C12,C18,C27,C42,C54 | 22uF | https://www.mouser.de/ProductDetail/Samsung-Electro-Mechanics/CL21A226MAYNNNE?qs=xZ%2FP%252Ba9zWqY%2FVvCfXjMhqg%3D%3D | CL21A226MAYNNNE | DCDC-Footprints:C_0805_2012Metric | 6 |  | 1 |  |  | Mouser
19 | C_start1 | 3.8V 25F Supercap | https://www.mouser.de/ProductDetail/Cornell-Dubilier-CDE/VMF256M3R8?qs=eP2BKZSCXI7tEWAxwE24mw%3D%3D | VMF256M3R8 | DCDC-Footprints:CP_Radial_D8.0mm_P3.50mm | 1 | 1 |  |  |  | Mouser
20 | D1 | HV_Orange | https://www.mouser.de/ProductDetail/Kingbright/APTD1608LSECK-J4-PF?qs=6oMev5NRZMEP9SnMY7kNaw%3D%3D | APTD1608LSECK/J4-PF | DCDC-Footprints:LED_0603_1608Metric_Pad1.05x0.95mm_HandSolder | 1 |  | 1 |  |  | Mouser
21 | D11,D12,D14 | VS-E7FX0212-M3/I | https://www.mouser.de/ProductDetail/Vishay/VS-E7FX0212-M3-I?qs=sGAEpiMZZMtbRapU8LlZD8qu4xuMq4%252BSuyt6OIho4cA9a2wnVK4kLA%3D%3D | VS-E7FX0212-M3/I | DCDC-Footprints:D_SMF | 3 | 1 |  |  |  | Mouser
22 | D2,D10,D17,D18 | 1N4448 | https://www.mouser.de/ProductDetail/Diodes-Incorporated/1N4448WQ-7-F?qs=s5XU71A7K78gaRcR8oskdg%3D%3D | 1N4448WQ-7-F | DCDC-Footprints:D_SOD-123 | 4 |  | 1 |  |  | Mouser
23 | D3,D4,D5,D6,D7 | Green | https://www.mouser.de/ProductDetail/Inolux/IN-S63AT5G?qs=fAHHVMwC%252Bbiw6WrSEma0zA%3D%3D | IN-S63AT5G | DCDC-Footprints:LED_0603_1608Metric_Pad1.05x0.95mm_HandSolder | 5 |  | 1 |  |  | Mouser
24 | D8,D15,D16 | CDSOD323-T12 | https://www.mouser.de/ProductDetail/Bourns/CDSOD323-T12?qs=N%252BiqXe0%252BQtvMUCyfprYg2w%3D%3D | CDSOD323-T12 | DCDC-Footprints:D_SOD-323 | 3 |  | 1 |  |  | Mouser
25 | D9,D13 | SS1H10 | https://www.mouser.de/ProductDetail/Vishay-General-Semiconductor/SS1H10-M3-61T?qs=sGAEpiMZZMtbRapU8LlZD1%252BO0famf107vYNVsHnDnoc%3D | SS1H10-M3/61T | DCDC-Footprints:D_SMA | 2 |  | 1 |  |  | Mouser
26 | F1 | 1.6A | https://eu.mouser.com/ProductDetail/Bel-Fuse/0ADBC1600-BE?qs=rrS6PyfT74ehcAOXmfXChA%3D%3D | 0ADBC1600-BE | DCDC-Footprints:Fuseholder0,25Zoll_32mm_littlefuse_102_122 | 1 | 1 |  |  | Install F1.1 and F1.2, Fuse weight: 3.04 g | Mouser
27 | F2 | 500mA | https://www.mouser.de/ProductDetail/Littelfuse/0154.500DR?qs=gu7KAQ731URctJS76sTUdA%3D%3D | 0154.500DR | DCDC-Footprints:NANO-0154-OMNI-BLOK-Fuse-Holder | 1 | 1 |  |  |  | Mouser
28 | F3 | 20A | https://www.mouser.de/ProductDetail/Bel-Fuse/0679L9200-01?qs=ZqXcJfGlKsj4oTNRI%252B0pHw%3D%3D | 0679L9200-01 | DCDC-Footprints:Bel_SMCF_Fuse_2410_6125Metric | 1 | 1 |  |  | Weight: 0.12g | Mouser
29 | F1.1,F1.2 | ~ | https://www.mouser.de/ProductDetail/Littelfuse/01220083Z?qs=95aqoVzNh5YRvw7yc4yLmA%3D%3D | 01220083Z | ~ | 2 |  |  |  |  | Mouser
30 | J1 | 43650-0315 | https://www.mouser.de/ProductDetail/Molex/43650-0315?qs=Nb99Pa9xYq%2FPpvf19i2uYA%3D%3D | 43650-0315 | Samacsys:43650-03YY_151617 | 1 |  |  | Micro-Fit 3.0 Vertical Header, 3.00mm Pitch, Single Row, 3 Circuits, with PCB Polarizing Peg, Glow-Wire Capable, Black
31 | J1.1 | 43645-0300 | https://www.mouser.de/ProductDetail/Molex/43645-0300?qs=W6FIH8d5%2F%2F06ciSdVM35nA%3D%3D | 43645-0300 |  | 1 |  |  | Receptacle Housing
32 | J3 | Conn_01x02 | https://www.mouser.de/ProductDetail/Molex/43650-0215?qs=AplfTeSvkkDe0NAwMnlPNw%3D%3D | 43650-0215 | DCDC-Footprints:Molex_Micro-Fit_3.0_43650-0215_1x02_P3.00mm_Vertical_combined2.54pinheader | 1 | 1 |  |  | switch must handle at least 0.5 A, Do not install if clip-on installation is used, install a 2.54 mm Pin header on the bottom side instead | Mouser
33 | J3.1 | Conn_01x02 | https://www.mouser.de/ProductDetail/Molex/43645-0200?qs=4XSMV6Twtb2TZ7elJDViLw%3D%3D | 43645-0200 |  | 1 | 1 |  | Receptacle Housing | Receptacle Housing | Mouser
34 | J5 | XT60 Male | https://www.amazon.de/RUNCCI%C2%AE-Connector-M%C3%A4nnlich-Weiblich-Rundstecker/dp/B07N1N2C94/ | ~ | DCDC-Footprints:AMASS_XT60-F_1x02_P7.20mm_Vertical | 1 | 1 |  |  | install on the top or bottom depending on normal or clip-on mount | Amazon
35 | J5.1 | XT60 Female (wrong symbol ik) | https://www.amazon.de/RUNCCI%C2%AE-Connector-M%C3%A4nnlich-Weiblich-Rundstecker/dp/B07N1N2C94/ | ~ | ~ | 1 | 1 |  | Female | for connecting your LV System to the DCDC | Amazon
36 | J1.2,J1.3,J1.4,J3.2,J3.3 | Conn_01x01_Pin | https://www.mouser.de/ProductDetail/Molex/43030-0039?qs=Cb2nCFKsA8oKBWEd0s1rng%3D%3D | 43030-0039 | ~ | 5 |  |  | Crimp for molex micofit receptacle housing, 8.5 A
37 | J2,J4,J6,J7,J8 | Conn_01x02_Male | https://www.mouser.de/ProductDetail/Molex/42375-2486?qs=ZGcr3cVYdJDHJgFjWDdRLQ%3D%3D | 42375-2486 | DCDC-Footprints:PinHeader_1x02_P2.54mm_Vertical | 5 | 1 | -- mixed values -- |  |  | Mouser
38 | JP1 | Fan Voltage Select | ~ | ~ | DCDC-Footprints:SolderJumper-3_P1.3mm_Open_RoundedPad1.0x1.5mm_NumberLabels | 1 | 1 |  |  | Bridge the middle pad with solder to one of the outer pads for voltage selection. Standard: 3V7. It's not implied to put a component on here. | -
39 | L1 | 4.7uH | https://www.mouser.de/ProductDetail/ABRACON/ASPI-4030S-4R7M-T?qs=BLmuIjeT3qG3sHpduX34Rg%3D%3D | ASPI-4030S-4R7M-T | DCDC-Footprints:ASPI-4030S | 1 | 1 |  | Fixed Inductors 4.7uH 20% Shielded -40C +125C |  | Mouser
40 | L2 | 1uH | https://www.mouser.de/ProductDetail/Wurth-Elektronik/7443091100?qs=d0WKAl%252BL4KYxr3swIfT6pQ%3D%3D | 7443091100 | DCDC-Footprints:7443091100_v9.2 | 1 | 1 |  |  |  | Mouser
41 | L3 | 10uH | https://www.mouser.de/ProductDetail/ABRACON/ASPI-4030S-100M-T?qs=BLmuIjeT3qH3cD5M%252B06ufg%3D%3D | ASPI-4030S-100M-T | DCDC-Footprints:ASPI-4030S | 1 | 1 |  | Fixed Inductors 10uH 20% Shielded -40C +125C |  | Mouser
42 | M1 | Fan | https://www.amazon.de/gp/product/B071JN6HKM/ | ~ | DCDC-Footprints:PinHeader_1x02_P2.54mm_Vertical | 1 |  |  | Fan |  | Amazon
43 | Q3 | SIHP24N80AE-GE3 | https://www.mouser.de/ProductDetail/Vishay-Siliconix/SIHP24N80AE-GE3?qs=xZ%2FP%252Ba9zWqbBIa%2FWS96zgw%3D%3D | SIHP24N80AE-GE3 | DCDC-Footprints:TO-220-3_Vertical_HV1.2mm | 1 | 1 |  |  |  | Mouser
44 | Q4 | IXYP8N90C3 | https://www.mouser.de/ProductDetail/IXYS/IXYP8N90C3?qs=INK05T%2FwFA2y8W%252BDqn9C%252BA%3D%3D | IXYP8N90C3 | DCDC-Footprints:TO-220-3_Vertical_HV1.2mm | 1 | 1 |  |  |  | Mouser
45 | Q1,Q2,Q5,Q6,Q7 | PMV20ENR | https://www.mouser.de/ProductDetail/771-PMV20ENR | PMV20ENR | DCDC-Footprints:SOT-23 | 5 |  | 1 |  |  | Mouser
46 | Q10,Q11 | IMBG65R050M2HXTMA1 | https://www.mouser.de/ProductDetail/Infineon-Technologies/IMBG65R050M2HXTMA1?qs=mELouGlnn3dkZTVPBkW2JQ%3D%3D | IMBG65R050M2HXTMA1 | DCDC-Footprints:TO-263-7_TabPin8 | 2 | 1 |  |  |  | Mouser
47 | Q8,Q9 | BSC027N06LS5ATMA1 | https://www.mouser.de/ProductDetail/Infineon-Technologies/BSC027N06LS5ATMA1?qs=HXFqYaX1Q2z6vEIhZX7Vzw%3D%3D | BSC027N06LS5ATMA1 | DCDC-Footprints:BSC027N06LS5ATMA1 | 2 |  | 1 | MOSFET DIFFERENTIATED MOSFETS |  | Mouser
48 | R6 | 47 | https://www.mouser.de/ProductDetail/Panasonic/ERJ-P08J470V?qs=Zyl8A9hlmJqxO%2F4JKlaR%2FA%3D%3D | ERJ-P08J470V | DCDC-Footprints:R_1206_3216Metric | 1 |  | 1 |  |  | Mouser
49 | R12 | 910 | https://www.mouser.de/ProductDetail/Bourns/CR0603-FX-9100ELF?qs=Ody%252BWaR0NcGmCng90W%252BU9Q%3D%3D | CR0603-FX-9100ELF | DCDC-Footprints:R_0603_1608Metric | 1 |  | 1 |  |  | Mouser
50 | R25 | 240k | https://www.mouser.de/ProductDetail/YAGEO/AC0603FR-07240KL?qs=yhV1fb9g%2FKZczpBjcR9dXw%3D%3D | AC0603FR-07240KL | DCDC-Footprints:R_0603_1608Metric | 1 |  | 1 |  |  | Mouser
51 | R35 | 330k | https://www.mouser.de/ProductDetail/YAGEO/AC0603JR-07330KL?qs=ygRr%2FtkhteswRX2BvSPS%2Fg%3D%3D | AC0603JR-07330KL | DCDC-Footprints:R_0603_1608Metric | 1 |  | 1 |  | Voltage Divider with R36 and TH2 | Mouser
52 | R37 | 47k | https://www.mouser.de/ProductDetail/YAGEO/RC0603FR-0747KL?qs=gt6vzsuosg3jXzmCiDCCdg%3D%3D | RC0603FR-0747KL | DCDC-Footprints:R_0603_1608Metric | 1 |  | 1 |  | Slow lane resonse. R37 and C26 will act as LC-Filter. Larger values will increase response time | Mouser
53 | R44 | 510 | https://www.mouser.de/ProductDetail/Vishay-Dale/CRCW0603510RFKEBC?qs=wd5RIQLrsJguodz6NSuy6g%3D%3D | CRCW0603510RFKEBC | DCDC-Footprints:R_0603_1608Metric | 1 |  | 1 |  | limits the maximum switching frequency. Higher value will decrease max. switching frequncy. If set below appx. 680Ω the max. f_sw is set above 350 kHz which results in burst mode. | Mouser
54 | R46 | 20 | https://www.mouser.de/ProductDetail/Bourns/CR1206-FX-20R0ELF?qs=sGAEpiMZZMtlubZbdhIBIPXF8FEETpZcqCEELkhp6xo%3D | CR1206-FX-20R0ELF | DCDC-Footprints:R_1206_3216Metric | 1 |  | 1 |  | current limiting for D14. Current is roughtly 12V/R46 | Mouser
55 | R54 | 10M | https://www.mouser.de/ProductDetail/Bourns/CHV1206-JW-106ELF?qs=m3kjewahW8RqgYkeeJasig%3D%3D | CHV1206-JW-106ELF | DCDC-Footprints:R_1206_3216Metric | 1 |  | 1 |  | current limiting | Mouser
56 | R60 | 82k | https://www.mouser.de/ProductDetail/YAGEO/RC0603JR-0782KL?qs=sGAEpiMZZMtlubZbdhIBIAVdtiC5pVGKjg4gTFnK6BA%3D | RC0603JR-0782KL | DCDC-Footprints:R_0603_1608Metric | 1 |  | 1 |  | OC discharge, lower resistance will allow for higher Cr Voltage | Mouser
57 | R64 | 820k | https://www.mouser.de/ProductDetail/Bourns/CR0603-FX-8203ELF?qs=Ody%252BWaR0NcFwghMO7RilRQ%3D%3D | CR0603-FX-8203ELF | DCDC-Footprints:R_0603_1608Metric | 1 |  | 1 |  | set hysteresis with R62 | Mouser
58 | R65 | 510k | https://www.mouser.de/ProductDetail/Bourns/CR0603-JW-514ELF?qs=tknLyCMIRbO2DmI%2FxH6p%2Fg%3D%3D | CR0603-JW-514ELF | DCDC-Footprints:R_0603_1608Metric | 1 |  | 1 |  | Voltage divider with R66 and R1 | Mouser
59 | R68 | 1.6M | https://www.mouser.de/ProductDetail/YAGEO/AC0603FR-071M6L?qs=ygRr%2Ftkhtesuj8RqEBImQQ%3D%3D | AC0603FR-071M6L | DCDC-Footprints:R_0603_1608Metric | 1 |  | 1 |  | voltage divider with R67 and R71 | Mouser
60 | R75 | 100k | https://www.mouser.de/ProductDetail/ROHM-Semiconductor/ESR03EZPJ104?qs=493kPxzlxfLd9svH5sC01g%3D%3D | ESR03EZPJ104 | Resistor_SMD:R_0603_1608Metric | 1 |  | 1 |  | Note: R75 is currently not on the PCB and must be soldered on top of R31. | Mouser
61 | R1,R71 | 100M | https://www.mouser.de/ProductDetail/Bourns/CHV2512-JW-107ELF?qs=m3kjewahW8Spv95Ja3mjwQ%3D%3D | CHV2512-JW-107ELF | DCDC-Footprints:R_2512_6332Metric_Pad1.40x3.35mm_HandSolder | 2 |  | 1 |  |  | Mouser
62 | R13,R19 | 100 | https://www.mouser.de/ProductDetail/YAGEO/RC1206JR-7W100RL?qs=sGAEpiMZZMtlubZbdhIBINhe0vL5TjR%2FergItSUAfLI%3D | RC1206JR-7W100RL | DCDC-Footprints:R_1206_3216Metric | 2 |  | 1 |  |  | Mouser
63 | R17,R24 | 27k | https://www.mouser.de/ProductDetail/Bourns/CR0603-JW-273ELF?qs=QNvGIbmBFecjQAhNwzrFog%3D%3D | CR0603-JW-273ELF | DCDC-Footprints:R_0603_1608Metric | 2 |  | 1 |  |  | Mouser
64 | R18,R27,R50 | 470k | https://www.mouser.de/ProductDetail/Vishay-Dale/RCS0603470KJNEA?qs=NKmfXavxMazYXJw1HCoZ6Q%3D%3D | RCS0603470KJNEA | DCDC-Footprints:R_0603_1608Metric | 3 |  | 1 |  |  | Mouser
65 | R2,R72 | 330k | https://www.mouser.de/ProductDetail/Panasonic/ERJ-P06J334V?qs=Zyl8A9hlmJqi95c7ry13cQ%3D%3D | ERJ-P06J334V | DCDC-Footprints:R_0805_2012Metric | 2 |  | 1 |  |  | Mouser
66 | R26,R45,R47,R53,R67,R70 | 100k | https://www.mouser.de/ProductDetail/ROHM-Semiconductor/ESR03EZPJ104?qs=493kPxzlxfLd9svH5sC01g%3D%3D | ESR03EZPJ104 | DCDC-Footprints:R_0603_1608Metric | 6 |  | 1 |  | -- mixed values -- | Mouser
67 | R28,R34,R66 | 33k | https://www.mouser.de/ProductDetail/YAGEO/AC0603FR-0733KL?qs=UoPT7wUmgYIYAFR3BAARQg%3D%3D | AC0603FR-0733KL | DCDC-Footprints:R_0603_1608Metric | 3 |  | 1 |  | -- mixed values -- | Mouser
68 | R31,R36 | 4.7k | https://www.mouser.de/ProductDetail/Vishay-Dale/CRCW06034K70FKEC?qs=L%252B14cgJd8NPi5InG5zfNWw%3D%3D | CRCW06034K70FKEC | DCDC-Footprints:R_0603_1608Metric | 2 |  | 1 |  |  | Mouser
69 | R32,R42 | 4.7 | https://www.mouser.de/ProductDetail/Panasonic/ERJ-P08J4R7V?qs=sGAEpiMZZMtlubZbdhIBIK7FbVYKWV6WtRy9y9o9OQM%3D | ERJ-P08J4R7V | DCDC-Footprints:R_1206_3216Metric | 2 |  | 1 |  | Gate current limiter. Smaller values will lower switching times, but might increase ringing | Mouser
70 | R39,R41,R59,R61 | 1k | https://www.mouser.de/ProductDetail/ROHM-Semiconductor/ESR03EZPJ102?qs=DyUWGjl%252BcVvjMuV%252BzioV7Q%3D%3D | ESR03EZPJ102 | DCDC-Footprints:R_0603_1608Metric | 4 |  | 1 |  |  | Mouser
71 | R5,R7,R9,R11,R15,R16,R21,R23,R30,R33,R40,R43,R51,R52,R55,R57,R63 | 10k | https://www.mouser.de/ProductDetail/ROHM-Semiconductor/ESR03EZPJ103?qs=DyUWGjl%252BcVt8C23uz7MWdg%3D%3D | ESR03EZPJ103 | DCDC-Footprints:R_0603_1608Metric | 17 |  | 1 |  |  | Mouser
72 | R56,R58 | 10 | https://www.mouser.de/ProductDetail/YAGEO/RC1206FR-7W10RL?qs=tggtontpCXM7RQCPv1SaRw%3D%3D | RC1206FR-7W10RL | DCDC-Footprints:R_1206_3216Metric | 2 |  | 1 |  | Gate current limiter. Smaller values will lower switching times, but might increase ringing | Mouser
73 | R62,R69 | 100M | https://www.mouser.de/ProductDetail/Vishay-Dale/CRCW0603100MJPEAHR?qs=DhCTQV%252BB7kX%252B%2FzChlJdsfw%3D%3D | CRCW0603100MJPEAHR | DCDC-Footprints:R_0603_1608Metric | 2 |  | 1 |  | set hysteresis | Mouser
74 | R73,R74 | 10 | https://www.mouser.de/ProductDetail/Panasonic/ERJ-PA3J100V?qs=sGAEpiMZZMtlubZbdhIBIL24R7XL4VFW3x7wh7xo8eA%3D | ERJ-PA3J100V | DCDC-Footprints:R_0603_1608Metric | 2 |  | 1 |  |  | Mouser
75 | R8,R10,R22,R29,R38,R48,R49 | 2.2k | https://www.mouser.de/ProductDetail/ROHM-Semiconductor/ESR03EZPJ222?qs=DyUWGjl%252BcVuZfLe1fBr0Mg%3D%3D | ESR03EZPJ222 | DCDC-Footprints:R_0603_1608Metric | 7 |  | 1 |  |  | Mouser
76 | RV1 | 20k | https://www.mouser.de/ProductDetail/Bourns/PVG3A203C01R00?qs=M0b1YOHIqsZb%2F1dv5x4oHQ%3D%3D | PVG3A203C01R00 | DCDC-Footprints:Potentiometer_Bourns_PVG3G | 1 |  |  |  | set dead time, R3 can be used for a fixed value. Read Build guide chapter 8.9 for the correct setting. | Mouser
77 | RV2 | 10k | https://www.mouser.de/ProductDetail/Bourns/PVG5A103C03R00?qs=sGAEpiMZZMu2vyeiTNtwLAWWg9f2DNsdEVwpuMgEBVs%3D | PVG5A103C03R00 | DCDC-Footprints:Potentiometer_Bourns_3214W_Vertical | 1 |  |  |  | Used to set minimum switching frequency. Read Build guide chapter 8.8 for the correct setting. | Mouser
78 | T1 | DIY Transformer ETD 39 | https://www.mouser.de/ProductDetail/EPCOS-TDK/B66363G0000X197?qs=Uha62PnlbFA7ulJ0dmnJ%252BQ%3D%3D | B66363G0000X197 | DCDC-Footprints:Transformer_ETD39_uprightV3.6 (PSS 24V) | 1 |  |  |  | Read Build guide chapter 5 for more info. | Mouser
79 | T1.1 | Ferrite Core | https://www.mouser.de/ProductDetail/871-B66363GX197 | B66363G0000X197 | ~ | 1 | 1 |  | N97 Core without air gap | N97 Core without air gap | Mouser
80 | T1.2 | Ferrite Core (gapped) | https://www.mouser.de/ProductDetail/EPCOS-TDK/B66363G1000X127?qs=wDNl1cNI0GtCaGtNmNbDKg%3D%3D | B66363G1000X127 | ~ | 1 | 1 |  | N97 Core without air gap | N97 Core without air gap | Mouser
81 | T1.3 | 1800 mm 120 x 0.1 mm HF litz wire (Prim) | https://www.ebay.de/itm/304154052959?_skw=hf+litze&itmmeta=01J9STH5QCVFSQVBEJX5R17A6A&hash=item46d0fe895f%3Ag%3Ax2MAAOSw4XlhSI3I&var=604128480922 | 120 x 0.1 mm | ~ | 1 | 1 |  | Inductor, rotated by 45° | HF litz wire | Ebay
82 | T1.4,T1.5 | 165 mm 600 x 0,071 mm HF litz wire (inner Sec) | https://www.ebay.de/itm/304154052959?_skw=hf+litze&itmmeta=01J9STH5QCVFSQVBEJX5R17A6A&hash=item46d0fe895f%3Ag%3Ax2MAAOSw4XlhSI3I&var=604128480922 | 120 x 0.1 mm | ~ | 2 | 1 |  | Inductor, rotated by 45° | HF litz wire | Ebay
83 | TH1 | 3.9k PTC (read build guide!) | https://www.mouser.de/ProductDetail/Vishay-Dale/TFPTL15L3901FL2B?qs=EYbNv5wfoHs1U3qiZRAw9A%3D%3D | TFPTL15L3901FL2B | DCDC-Footprints:PinHeader_1x02_P2.54mm_Vertical | 1 | 1 |  |  | if disconnected, fan will be on permanently (can be a desired feature), mount according to build guide | Mouser
84 | TH2 | 1k PTC | https://www.mouser.de/ProductDetail/Vishay-Dale/TFPT0603L1001DV?qs=8wHch9UpSvbyFTWmCyxuaA%3D%3D | TFPT0603L1001DV | DCDC-Footprints:R_0603_1608Metric | 1 | 1 |  |  | max. 1 kΩ for 0603 size available, but higher resistance would be better for SNR and lower current | Mouser
85 | U1 | RP-1212S | https://www.mouser.de/ProductDetail/RECOM-Power/RP-1212S?qs=YWgezujkI1KjTZkjNYMtQA%3D%3D | RP-1212S | DCDC-Footprints:Converter_DCDC_TRACO_TBA 1-1212HI-3kV-iso | 1 | 1 |  |  |  | Mouser
86 | U2 | RT9058-90GVL | https://www.mouser.de/ProductDetail/Richtek/RT9058-90GVL?qs=amGC7iS6iy%2FmB38%252BYpIKLg%3D%3D | RT9058-90GVL | DCDC-Footprints:SOT-23 | 1 | 1 |  | 250mA Low Quiscent Current LDO, 1.8V output, SOT-23 |  | Mouser
87 | U3 | MP4541_SOP8-EP | https://www.mouser.de/ProductDetail/Monolithic-Power-Systems-MPS/MP4541GN-Z?qs=TCDPyi3sCW3JrMFxnpK4AA%3D%3D | MP4541GN-Z | DCDC-Footprints:SOIC-8-1EP_3.9x4.9mm_P1.27mm_EP2.29x3mm XL7005 | 1 | 1 |  |  |  | Mouser
88 | U4 | TLV61048DBVR | https://www.mouser.de/ProductDetail/595-TLV61048DBVR | TLV61048DBVR | DCDC-Footprints:SOT-23-6 | 1 |  | 1 |  |  | Mouser
89 | U7 | TL431BCDBZR | https://www.mouser.de/ProductDetail/Texas-Instruments/TL431BCDBZRG4?qs=odmYgEirbwyei9%252B4Lesgiw%3D%3D | TL431BCDBZRG4 | DCDC-Footprints:SOT-23 | 1 |  | 1 |  | integrated opamp with 2.5V reference souce. Acts somewhat like a Zener diode | Mouser
90 | U9 | ACPL-217-50AE | https://www.mouser.de/ProductDetail/Broadcom-Avago/ACPL-217-50AE?qs=dcm2zoLQumB4Kh%252BCZrN57A%3D%3D | ACPL-217-560E | DCDC-Footprints:SOIC-4_4.55x2.6mm_P1.27mm | 1 |  | 1 |  | optocoupler for isolated voltage control loop. Note: If different type or CRT is used, the gain (R41) may need to be changed | Mouser
91 | U11 | UCC21520DW | https://www.mouser.de/ProductDetail/Texas-Instruments/UCC21520DW?qs=zEmsApcVOkX3g4f0E3%252BNKw%3D%3D | UCC21520DW | DCDC-Footprints:SOIC-16W_7.5x10.3mm_P1.27mm | 1 |  | 1 |  | isolated gate driver, see datasheet for more info | Mouser
92 | U12 | UCC25600 | https://www.mouser.de/ProductDetail/Texas-Instruments/UCC25600DR?qs=drm0CCHqiV642WXShX2ZHQ%3D%3D | UCC25600DR | DCDC-Footprints:SOIC-8_3.9x4.9mm_P1.27mm | 1 |  | 1 |  | Main control IC, see datasheet for more info | Mouser
93 | U13 | ZXRE330ASA-7 | https://www.mouser.de/ProductDetail/Diodes-Incorporated/ZXRE330ASA-7?qs=4q%2FTN4Rqj6JkCriwoAvbDA%3D%3D | ZXRE330ASA-7 | DCDC-Footprints:SOT-23 | 1 | 1 |  |  | Used as low current voltage reference, normal LDO would be fine too. | Mouser
94 | U5,U8 | NCP4305DMTTWG | https://www.mouser.de/ProductDetail/onsemi/NCP4305DMTTWG?qs=8hV9pjh0QhMP%252BMQhCLTuGQ%3D%3D | NCP4305DMTTWG | DCDC-Footprints:WDFN-8_2x2mm_P0.5mm | 2 | 1 |  |  |  | Mouser
95 | U6,U10,U14 | LM2904BIDDFR | https://www.mouser.de/ProductDetail/595-LM2904BIDDFR | LM2904BIDDFR | DCDC-Footprints:SOT-23-8_DC-DC_v9 | 3 |  | 1 |  |  | Mouser