## Notes
DCDCv9-3 Table
GitHub: https://github.com/Rootthecause/DCDC
Date: | 2025-01-26
Dear user! The author is not liable for any damages in connection with this document, nor does he guarantee the functionality or correctness of the formulas and measurements described. Use is at your own risk!
This document was created in Google Sheets. The design and functions may vary if a different application used is used.
Found an error? Please submit an Issue on GitHub. Thanks a lot!

## Checklist v9-3
| Checklist DCDCv9-3 | Identifier for Oscilloscope Screenshots: C | Test passed | 197 | of | 197 | 100% | tests done
Essential | Module | Parameter | Value | Unit |  |  | Date | Status | Comment
x | Start-up Cap Supply | Charging Voltage (with C_start), DC/DC Disabled | 3.71 | V | min. 3,5 | max. 3,8 | 2024-10-31 | OK | Constant above 7 V_in
| Start-up Cap Supply | Charging Voltage (with C_start), DC/DC Enabled, U_in = 600 V, IDLE, 5V Fan OFF | 3.69 | V | min. 3,5 | max. 3,8 | 2024-11-28 | OK
| Start-up Cap Supply | Charging Voltage (with C_start), DC/DC Enabled, U_in = 600 V, IDLE, 5V Fan ON | 3.68 | V | min. 3,5 | max. 3,8 | 2024-11-28 | OK
| Start-up Cap Supply | Capacitor Shipping Voltage | 3.65 | V | min. 3,5 | max. 3,8 | 2024-11-01 | OK
| Start-up Cap Supply | Input current with fully charged capacitor, 24V_in, Disabled | 1.05 | mA |  |  | 2024-11-01 | OK
x | Start-up Cap Supply | Input current with fully charged capacitor, 24V_in, Enabled | 22.3 | mA |  |  | 2025-01-07 | OK
| Start-up Cap Supply | Input current with fully charged capacitor, 24V_in, Enabled, with 5V Fan, 21°C RT | 50 | mA |  |  | 2025-01-07 | OK
x | Start-up Cap Supply | Discharge Current (DC/DC Enabled) no HV, Cap @ 3,70 V | 101 | mA |  |  | 2024-11-01 | OK
| Start-up Cap Supply | Discharge Current (DC/DC Enabled) 200 V | 198 | mA |  |  | 2024-11-27 | OK
| Start-up Cap Supply | Discharge Current (DC/DC Enabled) 300 V | 207 | mA |  |  | 2024-11-27 | OK
| Start-up Cap Supply | Discharge Current (DC/DC Enabled) 400 V | 219 | mA |  |  | 2024-11-27 | OK
| Start-up Cap Supply | Discharge Current (DC/DC Enabled) 500 V | 236 | mA |  |  | 2024-11-27 | OK
x | Start-up Cap Supply | Discharge Current (DC/DC Enabled) 600 V | 215 | mA |  |  | 2024-11-27 | OK
x | Start-up Cap Supply | Hold-Up time, DC/DC Enabled, no HV, | 114 | s |  |  | 2024-11-01 | OK
| Start-up Cap Supply | 5V LED / step-down turn off input voltage | 3.5 | V |  |  | 2024-11-01 | OK
| Start-up Cap Supply | 5V LED / step-down turn off time by discharging C11+C13 from 24V, no load, | 172 | s |  |  | 2024-11-01 | OK
| Step-Up UVLO | must be above min. C_start voltage | 2.535 | V | min. 2,5 | max. 3 | 2024-10-31 | OK but improveable | without C_start: 2,45 V.
| LV Voltage LV Side Current | U_in = 0 V / DC/DC Enabled, IDLE, 12.2 V | 27.8 | mA |  |  | 2025-01-07 | OK
x | LV Voltage LV Side Voltage | U_in = 0 V / DC/DC Enabled, IDLE, 12.2 V | 12.204 | V |  |  | 2024-10-31 | OK
x | LV Voltage 9 V LDO | U_in = 0 V / DC/DC Enabled, IDLE, 12.2 V, 20,1°C RT | 9.055 | V |  |  | 2024-10-31 | OK
x | LV Voltage, HV Side | U_in = 0 V / DC/DC Enabled, IDLE, 12.2 V | 12.475 | V |  |  | 2024-10-31 | OK
x | LV Voltage, HV Side after D11 | U_in = 0 V / DC/DC Enabled, IDLE, 12.2 V | 11.79 | V |  |  | 2024-10-31 | OK
x | LV Voltage, HV Side after D14 | U_in = 0 V / DC/DC Enabled, IDLE, 12.2 V | 12.108 | V |  |  | 2024-10-31 | OK
| MOSFET top supply Voltage (VDDA-VSSA) | U_in = 200 V / DC/DC Enabled, IDLE, Cap @ 3,75 V | 11.71 | V |  |  | 2024-11-28 | OK | WARNING: DO NOT MEASURE THIS WITHOUT EXTRA PRECAUTION! HV SWITCHNODE!
| MOSFET top supply Voltage (VDDA-VSSA) | U_in = 300 V / DC/DC Enabled, IDLE, Cap @ 3,75 V | 11.82 | V |  |  | 2024-11-28 | OK | WARNING: DO NOT MEASURE THIS WITHOUT EXTRA PRECAUTION! HV SWITCHNODE!
| MOSFET top supply Voltage (VDDA-VSSA) | U_in = 400 V / DC/DC Enabled, IDLE, Cap @ 3,75 V | 11.96 | V |  |  | 2024-11-28 | OK | WARNING: DO NOT MEASURE THIS WITHOUT EXTRA PRECAUTION! HV SWITCHNODE!
| MOSFET top supply Voltage (VDDA-VSSA) | U_in = 500 V / DC/DC Enabled, IDLE, Cap @ 3,75 V | 11.4 | V |  |  | 2024-11-28 | OK | WARNING: DO NOT MEASURE THIS WITHOUT EXTRA PRECAUTION! HV SWITCHNODE!
| MOSFET top supply Voltage (VDDA-VSSA) | U_in = 600 V / DC/DC Enabled, IDLE, Cap @ 3,75 V | 10.66 | V |  |  | 2024-11-28 | OK | WARNING: DO NOT MEASURE THIS WITHOUT EXTRA PRECAUTION! HV SWITCHNODE!
| Precharge | Precharge Close delay | 5,0 ... 5,3 | ms |  |  | 2024-11-27 | OK | Only slightly dependent on U_in
| Precharge | Precharge Close Voltage Jump | 9 | V |  |  | 2024-11-27 | OK | Hard to measure, simulation might be more accurate
| Precharge | Precharge Open Delay | 7 | ms |  |  | 2024-11-28 | OK
| Precharge | Mad-Scruti-Test (Enable/Disable DC/DC as mad as possible) | PASS |  |  |  | 2024-11-28 | OK
| Precharge | Precharge Time 200 V to 60V, 21°C RT | 68 | ms |  |  | 2024-11-27 | OK
| Precharge | Precharge Time 300 V to 60V, 21°C RT | 103 | ms |  |  | 2024-11-27 | OK
| Precharge | Precharge Time 400 V to 60V, 21°C RT | 141 | ms |  |  | 2024-11-27 | OK
| Precharge | Precharge Time 500 V to 60V, 21°C RT | 180 | ms |  |  | 2024-11-27 | OK
| Precharge | Precharge Time 600 V to 60V, 21°C RT | 221 | ms |  |  | 2024-11-27 | OK
| Passive Discharge | Discharge Time 200 V to 60V, 21°C RT | 1.592 | s |  |  | 2025-01-07 | OK
| Passive Discharge | Discharge Time 300 V to 60V, 21°C RT | 2.12 | s |  |  | 2025-01-07 | OK
| Passive Discharge | Discharge Time 400 V to 60V, 21°C RT | 2.54 | s |  |  | 2025-01-07 | OK
| Passive Discharge | Discharge Time 500 V to 60V, 21°C RT | 2.795 | s |  |  | 2025-01-07 | OK
| Passive Discharge | Discharge Time 600 V to 60V, 21°C RT | 3.045 | s |  |  | 2025-01-07 | OK
| Leakage Current Turned off | 200 V, 21°C RT | 15 | nA |  |  | 2024-11-27 | OK | 13,3 GΩ
| Leakage Current Turned off | 300 V, 21°C RT | 28 | nA |  |  | 2024-11-27 | OK | 10,7 GΩ
| Leakage Current Turned off | 400 V, 21°C RT | 41 | nA |  |  | 2024-11-27 | OK | 9,8 GΩ
| Leakage Current Turned off | 500 V, 21°C RT | 56 | nA |  |  | 2024-11-27 | OK | 8,9 GΩ
| Leakage Current Turned off | 600 V, 21°C RT | 75 | nA |  |  | 2024-11-27 | OK | 8,0 GΩ
| Input Current, Turned ON, below UVP | 50V, 21°C RT | 75 | µA |  |  | 2024-12-11 | OK
| Input Current, Turned ON, below UVP | 100V, 21°C RT | 151 | µA |  |  | 2024-12-11 | OK
| Input Current, Turned ON, below UVP | 150V, 21°C RT | 228 | µA |  |  | 2024-12-11 | OK
| Input Current, Turned ON, below UVP | 200V, 21°C RT | 305 | µA |  |  | 2024-12-11 | OK
| Input Current, Turned ON, above UVP | 200 V, 21°C RT, no Fan, dead time = 80° | 40 | mA | 8 | W | 2025-01-07 | OK
| Input Current, Turned ON, above UVP | 300 V, 21°C RT, no Fan, dead time = 80° | 27.2 | mA | 8.16 | W | 2025-01-07 | OK
x | Input Current, Turned ON, above UVP | 400 V, 21°C RT, no Fan, dead time = 80° | 20.79 | mA | 8.316 | W | 2025-01-07 | OK
x | Input Current, Turned ON, above UVP | 500 V, 21°C RT, no Fan, dead time = 80° | 16.66 | mA | 8.33 | W | 2025-01-07 | OK
x | Input Current, Turned ON, above UVP | 600 V, 21°C RT, no Fan, dead time = 80° | 11.337 | mA | 6.8022 | W | 2025-01-07 | OK
| Oscillator | Soft Startup no C34 frequency | 190.6 | kHz |  |  | 2024-11-28 | OK | Calculated
| Oscillator | Soft Startup no C34 lenght | 263 | ms |  |  | 2024-11-28 | OK | Calculated
x | Oscillator | Soft Startup with C34 = 22uF/1k frequency | 347 | kHz |  |  | 2024-11-28 | OK
| Oscillator | Soft Startup with C34 = 22uF/1k lenght, f_sw 350 kHz to 94 kHz | 242 | ms |  |  | 2024-11-28 | OK
| Oscillator | Dead time min. | 119 | ns |  |  | 2024-11-03 | OK
| Oscillator | Dead time middle | 274 | ns |  |  | 2024-11-03 | OK
| Oscillator | Dead time max. | 505 | ns |  |  | 2024-11-03 | OK
| Oscillator | Dead time potentiometer dead-room | 60 | ° |  |  | 2024-11-03 | OK
| Oscillator | Dead time, efficiency optimum 200 V | 80 | ° | 2,96 kΩ |  | 2025-01-07 | OK
| Oscillator | Dead time, efficiency optimum 300 V | 80 | ° | 2,96 kΩ |  | 2025-01-07 | OK
| Oscillator | Dead time, efficiency optimum 400 V | 80 | ° | 2,96 kΩ |  | 2025-01-07 | OK
| Oscillator | Dead time, efficiency optimum 500 V | 80 | ° | 2,96 kΩ |  | 2025-01-07 | OK | optimum does not change at 100W load
| Oscillator | Dead time, efficiency optimum 600 V | 80 | ° | 2,96 kΩ |  | 2025-01-07 | OK
| Oscillator | frequency Potentiometer shipped | 40 | kHz |  |  | 2024-11-03 | OK
| Oscillator | frequency min. | 20 | kHz |  |  | 2024-11-03 | OK
| Oscillator | frequency max. | 330 | kHz |  |  | 2024-11-03 | OK
x | Oscillator | frequency min. recommended | 90 | kHz |  |  | 2024-11-03 | OK | 1,97 kΩ, but unsure what f_min is right now
| Misc | Input reverse polarity Diode Test, 0.1A | -4.48 | V |  |  | 2024-11-28 | OK
| Misc | Input reverse polarity Diode Test, 0.5A | -5.04 | V |  |  | 2024-11-28 | OK
| Misc | Input reverse polarity Diode Test, 1A | -5.34 | V |  |  | 2024-11-28 | OK
| Misc | Input reverse polarity Diode Test, 2A | -5.83 | V |  |  | 2024-11-28 | OK
| Input | Input Voltage Ripple, 0A Load, 400V | 0.741 | Vrms |  |  | 2024-12-20 | OK | NO LISN, Direct PFC feed with SDM inbetween
| Input | Input Voltage Ripple, 0A Load, 400V | 7.1 | Vpp |  |  | 2024-12-20 | OK but improveable | NO LISN, Direct PFC feed with SDM inbetween
| Input | Input Voltage Ripple, 10A Load, 400V | 0.96 | Vrms |  |  | 2024-12-20 | OK | NO LISN, Direct PFC feed with SDM inbetween
| Input | Input Voltage Ripple, 10A Load, 400V | 8.51 | Vpp |  |  | 2024-12-20 | OK but improveable | NO LISN, Direct PFC feed with SDM inbetween
| Input | Input Voltage Ripple, 20A Load, 400V | 0.52 | Vrms |  |  | 2024-12-20 | OK | NO LISN, Direct PFC feed with SDM inbetween
| Input | Input Voltage Ripple, 20A Load, 400V | 7.86 | Vpp |  |  | 2024-12-20 | OK but improveable | NO LISN, Direct PFC feed with SDM inbetween
| Input | Input Voltage Ripple, 30A Load, 400V | 0.73 | Vrms |  |  | 2024-12-20 | OK | NO LISN, Direct PFC feed with SDM inbetween
| Input | Input Voltage Ripple, 30A Load, 400V | 6.97 | Vpp |  |  | 2024-12-20 | OK but improveable | NO LISN, Direct PFC feed with SDM inbetween
| Input | Input Voltage Ripple, 0A Load, 500V | 5.56 | Vpp |  |  | 2024-12-20 | OK but improveable | NO LISN, Direct PFC feed with SDM inbetween
| Input | Input Voltage Ripple, 0A Load, 600V | 3 | Vpp |  |  | 2024-12-20 | OK but improveable | NO LISN, Direct PFC feed with SDM inbetween
| Output | output Voltage Ripple, 0A Load, 400V | 5.1 | mVrms |  |  | 2024-12-08 | OK | T747, NO LISN, Direct Load feed
| Output | output Voltage Ripple, 0A Load, 400V | 152 | mVpp |  |  | 2024-12-08 | OK | T747, NO LISN, Direct Load feed
| Output | output Voltage Ripple, 10A Load, 400V | 9.1 | mVrms |  |  | 2024-12-08 | OK | T748, NO LISN, Direct Load feed
| Output | output Voltage Ripple, 10A Load, 400V | 189 | mVpp |  |  | 2024-12-08 | OK | T748, NO LISN, Direct Load feed
| Output | output Voltage Ripple, 20A Load, 400V | 13.2 | mVrms |  |  | 2024-12-08 | OK | T749, NO LISN, Direct Load feed
| Output | output Voltage Ripple, 20A Load, 400V | 230 | mVpp |  |  | 2024-12-08 | OK | T749, NO LISN, Direct Load feed
| Output | output Voltage Ripple, 30A Load, 400V | 18.9 | mVrms |  |  | 2024-12-08 | OK | T750, NO LISN, Direct Load feed
| Output | output Voltage Ripple, 30A Load, 400V | 310 | mVpp |  |  | 2024-12-08 | OK | T750, NO LISN, Direct Load feed
x | Voltage Regulation | output Voltage, 25°C RT | 24,09 ... 24,16 | V |  |  | 2024-11-27 | OK | depends on converter temperature
x | Voltage Regulation | minimum HV input for 24 V Output, set by f_min = 94 kHz | 180 | V |  |  | 2024-11-27 | OK
| Voltage Regulation | Overshoot test with 4700 uF Load (uncharged), 400 V | 1.7 | Vp | 162 ms |  | 2024-12-08 | OK but improveable
| Voltage Regulation | Overshoot test with 4700 uF Load (uncharged), 500 V | 0.83 | Vp | 118 ms |  | 2024-12-08 | OK
| Voltage Regulation | Overshoot test with 4700 uF Load (uncharged), 600 V | 0.34 | Vp | 36 ms |  | 2024-12-08 | OK
| Voltage Regulation | Undershoot test with 300W Load 400 V | 38 | mVp | 40 ms down / 1,8 up? |  | 2024-12-08 | OK
| Voltage Regulation | Undershoot test with 300W Load 500 V | 38 | mVp | 46 ms down / 1,3s Up? |  | 2024-12-08 | OK
| Voltage Regulation | Undershoot test with 300W Load 600 V | 43 | mVp | 52 ms down / 1,8 s up? |  | 2024-12-08 | OK
x | UVP | lock-in, 1.7 MΩ | 199 | V |  |  | 2024-11-27 | OK
x | UVP | lock-out, 1.7 MΩ | 206 | V |  |  | 2024-11-27 | OK
| UVP | lock-in delay, 1.7 MΩ, C47 = 22nF, 200V | 234 | ms |  |  | 2024-11-27 | OK
| UVP | lock-in delay, 1.7 MΩ, C47 = 22nF, 300V | 52 | ms |  |  | 2024-11-27 | OK
| UVP | lock-in delay, 1.7 MΩ, C47 = 22nF, 400V | 28 | ms |  |  | 2024-11-27 | OK
| UVP | lock-in delay, 1.7 MΩ, C47 = 22nF, 500V | 19 | ms |  |  | 2024-11-27 | OK
| UVP | lock-in delay, 1.7 MΩ, C47 = 22nF, 600V | 14 | ms |  |  | 2024-11-27 | OK
x | OVP | lock-in, 543 kΩ | 609 | V |  |  | 2024-11-28 | OK
x | OVP | lock-out, 543 kΩ | 598 | V |  |  | 2024-11-28 | OK
| UCC25600 Overcurrent Protection | Voltage mesured over C_res = 22,4 nF, U_in = 200 V | 290 | V |  |  | 2024-11-27 | tested but inaccurate, not important
x | Overtemperature Lock-out | TL072, 330k ¦¦ 4k7, C28 = 100nF, C48 = 10nF | 106.9 | °C |  |  | 2024-11-15 | OK
x | Overtemperature Lock-in | TL072, 330k ¦¦ 4k7, C28 = 100nF, C48 = 10nF | 104 | °C |  |  | 2024-11-15 | OK
x | Fan control turn-on | TL072 | 71 | °C |  |  | 2024-11-28 | OK
x | Fan control turn-off | TL072 | 61 | °C |  |  | 2024-11-28 | OK
x | Fan control Sensor Loss | Fan behavior | always on |  |  |  | 2024-11-28 | OK
| Fan 5V option | current @ 3,75 V | 150 | mA |  |  | 2024-12-08 | OK
| Fan 5V option | 24V loop constrol influence | none |  |  |  | 2024-11-28 | OK
| Fan 12V option | 24V loop constrol influence | none |  |  |  | 2024-11-28 | OK
| Temperature | Temperature after 10 min, open Air, 5V Fan ON, 0A load, 500V | 53.4 | °C | 21°C RT |  | 2024-12-08 | OK
| Temperature | Temperature after 10 min, open Air, 5V Fan ON, 10A load, 500V | 65.5 | °C | 21°C RT |  | 2024-12-08 | OK
| Temperature | Temperature after 10 min, open Air, 5V Fan ON, 20A load, 500V | 77.6 | °C | 21°C RT |  | 2024-12-08 | OK
| Temperature | Temperature after 5 min, open Air, 5V Fan ON, 25A load, 500V | 101.7 | °C | 21°C RT |  | 2024-12-08 | OK
| Temperature | Temperature after 10 min, open Air, 5V Fan ON, 25A load, 500V | 102.9 | °C | 21°C RT |  | 2024-12-08 | OK
| Temperature | Temperature after 1 min, open Air, 5V Fan ON, 30A load, 500V | 102 | °C | 21°C RT |  | 2024-12-08 | OK
x | Hotbox Test, SR Temperature after 30 min | converter inside a box with rising temp, Air Temperaure max. 60°C must be able to deliver 500W at 500V at 60°C for 30 minutes and then be able to be restarted after 5 seconds | 104.7 | °C | 114.5 | °C | 2024-12-20 | OK | Sensor Temp / SR FET Temp
| Turns Ratio | W1, W2, W3 | 28 : 2 : 2 |  |  |  | 2024-11-07 | OK
| Litz Wire Lenght W1 (SN: 67) | Type: 120x 0.1 mm ø 0.92 mm^2 1.4 mm | 1780 | mm |  |  | 2024-11-07 | OK
| Litz Wire Lenght W2 (SN: 68) | Type: 600x 0,071 mm ø 2,38 mm^2 2,4 mm | 185 | mm |  |  | 2024-11-07 | OK
| Litz Wire Lenght W3 (SN: 69) | Type: 600x 0,071 mm ø 2,38 mm^2 2,4 mm | 165 | mm |  |  | 2024-11-07 | OK
x | Inductance W1 | 100 kHz 4 Vpp sine, N27+N97 | 166.3 | µH |  |  | 2024-11-07 | OK
x | Leakage Inductance W1 | W2 short, 100 kHz 4 Vpp Sine, AD2 = 10 Ω, N27+N97 | 56.32 | µH |  |  | 2024-11-07 | OK
x | Leakage Inductance W1 | W3 short, 100 kHz 4 Vpp Sine, AD2 = 10 Ω, N27+N97 | 56.11 | µH |  |  | 2024-11-07 | OK
| Leakage Inductance W1 | W2 and W3 short, 100 kHz 4 Vpp Sine, AD2 = 10 Ω, N27+N97 | 53.85 | µH |  |  | 2024-11-07 | OK
x | Inductance W2 | 100 kHz 4 Vpp Sine, AD2 = 10 Ω, N27+N97 | 1.057 | µH |  |  | 2024-11-07 | OK
x | Inductance W3 | 100 kHz 4 Vpp Sine, AD2 = 10 Ω, N27+N97 | 1.014 | µH |  |  | 2024-11-07 | OK
x | Leakage Inductance W2 | 100 kHz 4 Vpp Sine, AD2 = 10 Ω, N27+N97 | 0.3557 | µH |  |  | 2024-11-07 | OK
x | Leakage Inductance W3 | 100 kHz 4 Vpp Sine, AD2 = 10 Ω, N27+N97 | 0.3496 | µH |  |  | 2024-11-07 | OK
| Resistance W1 | DC, 20°C, 32,895 mV, 1008 mA | 32.6339 | mΩ |  |  | 2024-11-07 | OK
| Resistance W1 | DC, 100°C, 445,4 mV, 10504 mA, 21°C RT | 42.4029 | mΩ |  |  | 2024-11-07 | OK | Temperarure coefficient (measured) | 0.3789%
| Resistance W1 | 10 kHz 4 Vpp sine, AD2 = 10 Ω, 2+3 shorted, 20°C | 140.2 | mΩ |  |  | 2024-11-07 | OK
| Resistance W1 | 100 kHz 4 Vpp Sine, AD2 = 10 Ω, 2+3 shorted, 20°C | 145.4 | mΩ |  |  | 2024-11-07 | OK
| Resistance W1 | 200 kHz 4 Vpp Sine, AD2 = 10 Ω, 2+3 shorted, 20°C | 552.6 | mΩ |  |  | 2024-11-07 | OK
| Resistance W1 | 350 kHz 4 Vpp Sine, AD2 = 10 Ω, 2+3 shorted, 20°C | 1081 | mΩ |  |  | 2024-11-07 | OK
| Resistance W1 | 1000 kHz 4 Vpp Sine, AD2 = 10 Ω, 2+3 shorted, 20°C | 14540 | mΩ |  |  | 2024-11-07 | OK
| Resistance W2 | DC, 21°C, 6,740 mV, 5012 mA | 1.3448 | mΩ |  |  | 2024-11-07 | OK
| Resistance W2 | DC, 57°C, 30,46 mV, 19990 mA, 21°C RT | 1.5238 | mΩ |  |  | 2024-11-07 | OK | Temperarure coefficient (measured) | 0.3697%
| Resistance W2 | 10 kHz 4 Vpp Sine, AD2 = 10 Ω, W1 shorted, 20°C | 2.4 | mΩ |  |  | 2024-11-07 | tested but inaccurate, not important
| Resistance W2 | 100 kHz 4 Vpp Sine, AD2 = 10 Ω, W1 shorted, 20°C | 15.1 | mΩ |  |  | 2024-11-07 | tested but inaccurate, not important
| Resistance W2 | 200 kHz 4 Vpp Sine, AD2 = 10 Ω, W1 shorted, 20°C | 6.2 | mΩ |  |  | 2024-11-07 | tested but inaccurate, not important
| Resistance W2 | 350 kHz 4 Vpp Sine, AD2 = 10 Ω, W1 shorted, 20°C | 16.7 | mΩ |  |  | 2024-11-07 | tested but inaccurate, not important
| Resistance W2 | 1000 kHz 4 Vpp Sine, AD2 = 10 Ω, W1 shorted, 20°C | 100.8 | mΩ |  |  | 2024-11-07 | OK
| Resistance W3 | DC, 21°C, 5,884 mV, 5010 mA | 1.1745 | mΩ |  |  | 2024-11-07 | OK
| Resistance W3 | DC, 66°C 27,175 mV, 19986 mA, 21°C RT | 1.3597 | mΩ |  |  | 2024-11-07 | OK | Temperarure coefficient (measured) | 0.3505%
| Resistance W3 | 10 kHz 4 Vpp Sine, AD2 = 10 Ω, W1 shorted | 2.4 | mΩ |  |  | 2024-11-07 | tested but inaccurate, not important
| Resistance W3 | 100 kHz 4 Vpp Sine, AD2 = 10 Ω, W1 shorted | 18.3 | mΩ |  |  | 2024-11-07 | tested but inaccurate, not important
| Resistance W3 | 200 kHz 4 Vpp Sine, AD2 = 10 Ω, W1 shorted | 13.7 | mΩ |  |  | 2024-11-07 | tested but inaccurate, not important
| Resistance W3 | 350 kHz 4 Vpp Sine, AD2 = 10 Ω, W1 shorted | 3.5 | mΩ |  |  | 2024-11-07 | tested but inaccurate, not important
| Resistance W3 | 1000 kHz 4 Vpp Sine, AD2 = 10 Ω, W1 shorted | 94.3 | mΩ |  |  | 2024-11-07 | OK
| Saturation Current W1 | DC, 21°C RT | 7.9125 | A |  |  | 2024-11-07 | OK
| Winding Capacitance W1 ¦¦ W2 | 4 Vpp, 1000 kHz, AD2 = 10 kΩ | 6.1 | pF |  |  | 2024-11-07 | OK
| Winding Capacitance W1 ¦¦ W3 | 4 Vpp, 1000 kHz, AD2 = 10 kΩ | 5.9 | pF |  |  | 2024-11-07 | OK
| Winding Capacitance W1 ¦¦ W2+W3 | 4 Vpp, 1000 kHz, AD2 = 10 kΩ | 6.9 | pF |  |  | 2024-11-07 | OK
| Winding Capacitance W2 ¦¦ W3 | 4 Vpp, 1000 kHz, AD2 = 10 kΩ | 26.3 | pF |  |  | 2024-11-07 | OK
| Resonant Frequ. W1 | 4 Vpp, AD2 = 100 Ω | 8 | MHz |  |  | 2024-11-07 | OK
| Typ. Frequency Range | 0 W Load, U_in = 200 ... 600 V | 95 ... 200 | kHz |  |  | 2024-11-17 | OK
| Typ. Frequency Range | 250 W Load, U_in = 200 ... 600 V | 90 ... 170 | kHz |  |  | 2024-11-17 | OK
| Typ. Frequency Range | 750 W Load, U_in = 400 ... 600 V | 115 ... 160 | kHz |  |  | 2024-11-17 | OK
| Typ. Input Voltage W1 | Resonant Half Bridge | 300 | V |  |  | 2024-11-17 | OK
| Typ. Output Voltage W2, W3 | Resonant Half Bridge | 24 | V |  |  | 2024-11-17 | OK
| Typ. LLC Gain | Resonant Half Bridge | 1,1 ... 3,4 |  |  |  | 2024-11-17 | OK
| Isolation | 1 minute DC, no Isolation breakdown | 5000 | V RMS |  |  | 2024-11-06 | OK
| Isolation | Isolation Resistance (DC) | ≥ 200 | GΩ |  |  | 2024-11-06 | OK
x | Isolation | 1 minute AC, 50 Hz, no Isolation breakdown | 3000 | V RMS |  |  | 2024-11-06 | OK
| Typ. Current W1 | 0 W conversion Power, U_in = 200 ... 600 V | 1,6 ... 2,8 | A RMS |  |  | 2024-11-17 | OK
| Typ. Current W1 | 250 W conversion Power, U_in = 200 ... 600 V | 2,4 ... 3,6 | A RMS |  |  | 2024-11-17 | OK
| Typ. Current W1 | 750 W conversion Power, U_in = 400 ... 600 V | 4,2 ... 4,8 | A RMS |  |  | 2024-11-17 | OK
| Typ. Current W2 + W3 | 750 W, W2 + W3 combined current, equal load share | 31.5 | A RMS |  |  | 2024-11-27 | OK
| Coil Former Temp. Rating | Material: Liqcreate Flame Retardant HDT | 250 | °C |  |  | - | OK
| Coil Former FR Level | Material: Liqcreate Flame Retardant HDT | UL94 V-0 |  |  |  | - | OK
| Winding Temp. Rating | Primary and Secondary Windings | 155 | °C |  |  | - | OK
| Core | Material | N27 + N97 |  |  |  | - | OK
| typ. Core Temperature | TDK SIFERRIT N97, ETD39 | 80 ... 120 | °C |  |  | 2024-11-17 | OK
| Core Saturation Flux density | 100°C, TDK SIFERRIT N97, ETD39 | 410 | mT |  |  | - | OK
| Core Relative Losses | 100 kHz, 200 mT, TDK SIFERRIT N97, ETD39 | 0.30 | W/cm³ |  |  | - | OK
| Core Air Gap | total Air Gap length between both cores | 1000 | µm |  |  | - | OK
| Transformer Power Dissipation W1 | Passive Convection, DC, 445,4 mV, 10504 mA Hotspot ≤ 100°C unlimited time, RT 21°C | 4.6785 | W |  |  | 2024-11-07 | OK
|  | Active Convection, DC, 603,9 mV, 13998 mA Fan: 0.5 W @ 3,75V 30 x 30 x 7 mm, 5 m³/h, Manufacturer: UltraFan, Type: XD3007D5H, 5V, 200 mA, Top Cooled Hotspot ≤ 100°C unlimited time, 21°C RT, | 8.4534 | W |  |  | 2024-11-07 | OK
| Transformer Power Dissipation W2 | Passive Convection, DC, 30,46 mV, 19990 mA Hotspot = 57°C, unlimited time, 21°C RT | 0.6089 | W |  |  | 2024-11-07 | OK
|  | Active Convection, DC, 28,96 mV, 19986 mA Fan: 0.5 W @ 3,75V 30 x 30 x 7 mm, 5 m³/h, Manufacturer: UltraFan, Type: XD3007D5H, 5V, 200 mA, Top Cooled Hotspot = 46°C unlimited time, 21°C RT | 0.57879 | W |  |  | 2024-11-07 | OK
| Transformer Power Dissipation W3 | Passive Convection, DC, 27,175 mV, 19986 mA Hotspot = 66 °C, unlimited time, 21°C RT | 0.54312 | W |  |  | 2024-11-07 | OK
|  | Active Convection, DC, 26,07 mV, 19986 mA Fan: 0.5 W @ 3,75V 30 x 30 x 7 mm, 5 m³/h, Manufacturer: UltraFan, Type: XD3007D5H, 5V, 200 mA, Top Cooled Hotspot = 53°C unlimited time, 21°C RT | 0.52104 | W |  |  | 2024-11-07 | OK
| DCDCv9-3 | PCB only | 17.55 | g |  |  | 2025-01-07 | OK
| DCDCv9-3 | PCBA only | 20.46 | g |  |  | 2025-01-07 | OK
| DCDCv9-3 | Weight with Fan | 166.43 | g |  |  | 2025-01-07 | OK
| Buck-Converter | (without 5V LED, F2 = 500mA (high loss at low voltage), C_out 10uF) | [5 empty] | Temps after min. 1 minute, 25.5°C themal imaging RT reference
| U_in [V] | I_in [mA] | U_out [V] | I_Out [mA] | P_in [W] | P_out [W] | Efficiency | IC_temp [°C] | Inductor_temp [°C] | Ripple [V_rms] | f_sw [kHz] | comment
| 5 | 0.267 | 3.74 | 0 | 0.001335 | 0 | 0%
| 5 | 0.644 | 3.58 | 0.44 | 0.00322 | 0.0015752 | 48.92%
| 4.99 | 2.08 | 3.52 | 2.17 | 0.010379 | 0.0076384 | 73.59%
| 5 | 6.295 | 3.48 | 7.28 | 0.031475 | 0.025334 | 80.49%
| 5 | 26.93 | 3.43 | 32.39 | 0.13465 | 0.1111 | 82.51%
| 5 | 41.43 | 3.41 | 50.1 | 0.20715 | 0.17084 | 82.47%
| 5 | 84.26 | 3.37 | 102.4 | 0.4213 | 0.34509 | 81.91%
| 5 | 84.26 | 3.37 | 102.4 | 0.4213 | 0.34509 | 81.91%
| 5.01 | 172.36 | 3.34 | 211.5 | 0.86352 | 0.70641 | 81.81%
| 5 | 259 | 3.31 | 312.7 | 1.295 | 1.035 | 79.93%
| 5 | 467 | 3.27 | 545 | 2.335 | 1.7821 | 76.32%
| 4.99 | 739 | 3.14 | 810 | 3.6876 | 2.5434 | 68.97%
| 12 | 0.472 | 3.8 | 0 | 0.005664 | 0 | 0%
| 12 | 0.636 | 3.79 | 0.46 | 0.007632 | 0.0017434 | 22.84%
| 12 | 3.37 | 3.75 | 7.82 | 0.04044 | 0.029325 | 72.51%
| 11.99 | 13.56 | 3.75 | 34.85 | 0.16258 | 0.13069 | 80.38%
| 12 | 19.58 | 3.73 | 51.4 | 0.23496 | 0.19172 | 81.6%
| 12.01 | 39.9 | 3.77 | 104 | 0.4792 | 0.39208 | 81.82%
| 12 | 78.6 | 3.72 | 206.5 | 0.9432 | 0.76818 | 81.44%
| 12 | 112.1 | 3.7 | 297 | 1.3452 | 1.0989 | 81.69%
| 12.02 | 196.7 | 3.68 | 527 | 2.3643 | 1.9394 | 82.03% | 43 | 46 | 0.1244 | 193.1
| 11.99 | 278 | 3.67 | 727 | 3.3332 | 2.6681 | 80.05% | 43 | 46 | 0.1208 | 272 and 144 present
| 24.01 | 0.99 | 3.8 | 0 | 0.02377 | 0 | 0% | 26 | 26 | 0.067 | 0.543
| 24 | 2.5 | 3.74 | 7.83 | 0.06 | 0.029284 | 48.81% | 26 | 26 | 0.073 | 6.4
| 24.01 | 8 | 3.73 | 36.12 | 0.19208 | 0.13473 | 70.14% | 26 | 26 | 0.071 | 29
| 23.99 | 10.83 | 3.73 | 50.68 | 0.25981 | 0.18904 | 72.76% | 27 | 27 | 0.07 | 41.4
| 24 | 20.83 | 3.77 | 100.6 | 0.49992 | 0.37926 | 75.86% | 28 | 29 | 0.116 | 69
| 24 | 44.9 | 3.87 | 213.9 | 1.0776 | 0.82779 | 76.82% | 31 | 33 | 0.158 | 63
| 24.01 | 61.72 | 3.73 | 306.4 | 1.4819 | 1.1429 | 77.12% | 33 | 36 | 0.14 | 89.4
| 24 | 101.7 | 3.66 | 515 | 2.4408 | 1.8849 | 77.22% | 38 | 43 | 0.099 | 148.7
| 24.01 | 141 | 3.63 | 727 | 3.3854 | 2.639 | 77.95% | 45 | 52 | 0.068 | 205
| 24.01 | 201.6 | 3.63 | 1023 | 4.8404 | 3.7135 | 76.72% | 60 | 66 | 0.039 | 219 | max. cuttent with C12= 22 uF
| 24.01 | 210.5 | 3.64 | 1024 | 5.0541 | 3.7274 | 73.75% | 61 | 68 | 0.159 | 324,7 and 144 present
| 24.01 | 299 | 3.59 | 1434 | 7.179 | 5.1481 | 71.71% | 82 | 89 | 0.057 | 247
| 24 | 11.3 | 0.128 | 191 | 0.2712 | 0.024448 | 9.015% | 32 | 31 | 0.131 | 0.0334 | OCP
| Boost-Converter: | [6 empty] | Temps after min. 1 minute, 25.0°C themal imaging RT reference
| U_in [V] | I_in [mA] | U_out [V] | I_Out [mA] | I_Out [mA] with difference | P_in [W] | P_out [W] | Efficiency | IC_temp [°C] | Inductor_temp [°C] | Ripple [V_rms] | f_sw [kHz] | comment
| Difference measurement |  | 12.19 | 27.06 | 27.06 | - | 0.32986 | - |  |  |  |  | No HV, with PEME1-S12-S12-S
| 3.7 | 105 | 12.21 | 0 | 27.06 | 0.3885 | 0.3304 | 85.05% | 28 | 29 | 2.8 | 530 | Unclear why efficieny is so off -> Excluded. Reference seems ok.
| 3.7 | 203 | 12.21 | 22 | 49.06 | 0.7511 | 0.59902 | 79.75% | 29 | 30 | 3.9 | 606
| 3.7 | 450 | 12.22 | 85.8 | 112.86 | 1.665 | 1.3791 | 82.83% | 34 | 36 | 9.7 | 555
| 3.7 | 512 | 12.23 | 96.9 | 123.96 | 1.8944 | 1.516 | 80.03% | 36 | 38 | 11 | 547 | -> maximum current. Input has a large voltage drop/ripple. -> Use C8/C18 = 22 µF
| 3.7 | 474 | 12.22 | 93.3 | 120.36 | 1.7538 | 1.4708 | 83.86% | 37 | 37 | 8.5 | 543 | C18 = 22 µF instead of 10 µF -> was useless
| 3.71 | 540 | 12.22 | 108.8 | 135.86 | 2.0034 | 1.6602 | 82.87% |  |  |  |  | C8 = 22 uF slightly better.
| 3.71 | 824 | 12.23 | 181.3 | 208.36 | 3.057 | 2.5482 | 83.36% | 42 | 42 | 14.5 | 543 | C8 = 2200 µF
| 3.69 | 1200 | 12.25 | 269.3 | 296.36 | 4.428 | 3.6304 | 81.99% | 49 | 50 | 21 | 541
| 3.69 | 1556 | 12.27 | 345 | 372.06 | 5.7416 | 4.5652 | 79.51% | 62 | 58 | 27 | 539
| 3.695 | 1930 | 12.29 | 415 | 442.06 | 7.1314 | 5.4329 | 76.18% | 83 | 75 | 32 | 536
| 3.7 | 2350 | 12.32 | 487 | 514.06 | 8.695 | 6.3332 | 72.84% | 108 | 92 | 38 | 529 | OTP trigger | 12V with 74 mV_rms -> 9V LDO out has 2,1 mVrms ripple
| 3.7 | 37 | 0 | 0 | 27.06 | 0.1369 | 0 | 0% | 31 | 31 | 0 | 0 | OPT/OCP
| 3.702 | 641 | 12.22 | 130 | 157.06 | 2.373 | 1.9193 | 80.88% | 39 | 39 | 68 | 560 | C8/C18 = 22 uF
| 3.71 | 1060 | 12.24 | 241.3 | 268.36 | 3.9326 | 3.2847 | 83.53% | 50 | 50 | 24 | 541 | C8 = 2x 22 uF, stable up to this point at the output
| 3.7 | 1480 | 12.26 | 333 | 360.06 | 5.476 | 4.4143 | 80.61% | 67 | 64 | 74 | 544 | C8 = 2x 22 uF, 3,3 kHz Ripple max current
| 3.655 | - | 12.25 | 306 | 333.06 | #VALUE! | 4.08 | #VALUE! | 93 | 76 | 23 | 540 | C8 = 1x 22 uF and C_start, max current and LV step down as source, absolute max.: 330 mA out
Analysis
| P_in [W] | 24V -> 3.7V Step Down | 3.7V ->12 V Step Up
| 0.02377 | 0%
| 0.06 | 48.81%
| 0.19208 | 70.14%
| 0.25981 | 72.76%
| 0.49992 | 75.86%
| 1.0776 | 76.82%
| 1.4819 | 77.12%
| 2.4408 | 77.22%
| 3.3854 | 77.95%
| 5.0541 | 73.75%
| 7.179 | 71.71%
| 0 |  | 0%
| 0.7511 |  | 79.75%
| 1.665 |  | 82.83%
| 2.0034 |  | 82.87%
| 3.057 |  | 83.36%
| 4.428 |  | 81.99%
| 5.7416 |  | 79.51%
| 7.1313 |  | 76.18%
| 8.695 |  | 72.84%

## Checklist empty
| Checklist DCDCv9-3 | Identifier for Oscilloscope Screenshots: C | Test passed | 0 | of | 195 | 0% | tests done
Essential | Module | Parameter | Value | Unit |  |  | Date | Status | Comment
x | Start-up Cap Supply | Charging Voltage (with C_start), DC/DC Disabled |  | V
| Start-up Cap Supply | Charging Voltage (with C_start), DC/DC Enabled, U_in = 600 V, IDLE, 5V Fan OFF |  | V
| Start-up Cap Supply | Charging Voltage (with C_start), DC/DC Enabled, U_in = 600 V, IDLE, 5V Fan ON |  | V
| Start-up Cap Supply | Capacitor Shipping Voltage |  | V
| Start-up Cap Supply | Input current with fully charged capacitor, 24V_in, Disabled |  | mA
x | Start-up Cap Supply | Input current with fully charged capacitor, 24V_in, Enabled |  | mA
| Start-up Cap Supply | Input current with fully charged capacitor, 24V_in, Enabled, with 5V Fan, 21°C RT |  | mA
x | Start-up Cap Supply | Discharge Current (DC/DC Enabled) no HV, Cap @ 3,75 V |  | mA
| Start-up Cap Supply | Discharge Current (DC/DC Enabled) 200 V |  | mA
| Start-up Cap Supply | Discharge Current (DC/DC Enabled) 300 V |  | mA
| Start-up Cap Supply | Discharge Current (DC/DC Enabled) 400 V |  | mA
| Start-up Cap Supply | Discharge Current (DC/DC Enabled) 500 V |  | mA
x | Start-up Cap Supply | Discharge Current (DC/DC Enabled) 600 V |  | mA
x | Start-up Cap Supply | Hold-Up time, DC/DC Enabled, no HV, |  | s
| Start-up Cap Supply | 5V LED / step-down turn off input voltage |  | V
| Start-up Cap Supply | 5V LED / step-down turn off time by discharging C11+C13 from 24V, no load, |  | s
| Step-Up UVLO | must be above min. C_start voltage |  | V
| LV Voltage LV Side Current | U_in = 0 V / DC/DC Enabled, IDLE, 12.2 V |  | mA
x | LV Voltage LV Side Voltage | U_in = 0 V / DC/DC Enabled, IDLE, 12.2 V |  | V
x | LV Voltage 9 V LDO | U_in = 0 V / DC/DC Enabled, IDLE, 12.2 V, 20,1°C RT |  | V
x | LV Voltage, HV Side | U_in = 0 V / DC/DC Enabled, IDLE, 12.2 V |  | V
x | LV Voltage, HV Side after D11 | U_in = 0 V / DC/DC Enabled, IDLE, 12.2 V |  | V
x | LV Voltage, HV Side after D14 | U_in = 0 V / DC/DC Enabled, IDLE, 12.2 V |  | V
| MOSFET top supply Voltage (VDDA-VSSA) | U_in = 200 V / DC/DC Enabled, IDLE, Cap @ 3,75 V |  | V
| MOSFET top supply Voltage (VDDA-VSSA) | U_in = 300 V / DC/DC Enabled, IDLE, Cap @ 3,75 V |  | V
| MOSFET top supply Voltage (VDDA-VSSA) | U_in = 400 V / DC/DC Enabled, IDLE, Cap @ 3,75 V |  | V
| MOSFET top supply Voltage (VDDA-VSSA) | U_in = 500 V / DC/DC Enabled, IDLE, Cap @ 3,75 V |  | V
| MOSFET top supply Voltage (VDDA-VSSA) | U_in = 600 V / DC/DC Enabled, IDLE, Cap @ 3,75 V |  | V
| Precharge | Precharge Close delay |  | ms
| Precharge | Precharge Close Voltage Jump |  | V
| Precharge | Precharge Open Delay |  | ms
| Precharge | Mad-Scruti-Test (Enable/Disable DC/DC as mad as possible)
| Precharge | Precharge Time 200 V to 60V, 21°C RT |  | ms
| Precharge | Precharge Time 300 V to 60V, 21°C RT |  | ms
| Precharge | Precharge Time 400 V to 60V, 21°C RT |  | ms
| Precharge | Precharge Time 500 V to 60V, 21°C RT |  | ms
| Precharge | Precharge Time 600 V to 60V, 21°C RT |  | ms
| Passive Discharge | Discharge Time 200 V to 60V, 21°C RT |  | s
| Passive Discharge | Discharge Time 300 V to 60V, 21°C RT |  | s
| Passive Discharge | Discharge Time 400 V to 60V, 21°C RT |  | s
| Passive Discharge | Discharge Time 500 V to 60V, 21°C RT |  | s
| Passive Discharge | Discharge Time 600 V to 60V, 21°C RT |  | s
| Leakage Current Turned off | 200 V, 21°C RT |  | nA
| Leakage Current Turned off | 300 V, 21°C RT |  | nA
| Leakage Current Turned off | 400 V, 21°C RT |  | nA
| Leakage Current Turned off | 500 V, 21°C RT |  | nA
| Leakage Current Turned off | 600 V, 21°C RT |  | nA
| Input Current, Turned ON, below UVP | 50V, 21°C RT |  | µA
| Input Current, Turned ON, below UVP | 100V, 21°C RT |  | µA
| Input Current, Turned ON, below UVP | 150V, 21°C RT |  | µA
| Input Current, Turned ON, below UVP | 200V, 21°C RT |  | µA
| Input Current, Turned ON, above UVP | 200 V, 21°C RT, no Fan, dead time = 80° |  | mA
| Input Current, Turned ON, above UVP | 300 V, 21°C RT, no Fan, dead time = 80° |  | mA
x | Input Current, Turned ON, above UVP | 400 V, 21°C RT, no Fan, dead time = 80° |  | mA
x | Input Current, Turned ON, above UVP | 500 V, 21°C RT, no Fan, dead time = 80° |  | mA
x | Input Current, Turned ON, above UVP | 600 V, 21°C RT, no Fan, dead time = 80° |  | mA
| Oscillator | Soft Startup no C34 frequency |  | kHz
| Oscillator | Soft Startup no C34 lenght |  | ms
x | Oscillator | Soft Startup with C34 = 22uF/1k frequency |  | kHz
| Oscillator | Soft Startup with C34 = 22uF/1k lenght, f_sw 350 kHz to 94 kHz |  | ms
| Oscillator | Dead time min. |  | ns
| Oscillator | Dead time middle |  | ns
| Oscillator | Dead time max. |  | ns
| Oscillator | Dead time potentiometer dead-room |  | °
| Oscillator | Dead time, efficiency optimum 200 V |  | °
| Oscillator | Dead time, efficiency optimum 300 V |  | °
| Oscillator | Dead time, efficiency optimum 400 V |  | °
| Oscillator | Dead time, efficiency optimum 500 V |  | °
| Oscillator | Dead time, efficiency optimum 600 V |  | °
| Oscillator | frequency Potentiometer shipped |  | kHz
| Oscillator | frequency min. |  | kHz
| Oscillator | frequency max. |  | kHz
x | Oscillator | frequency min. recommended |  | kHz
| Misc | Input reverse polarity Diode Test, 0.1A |  | V
| Misc | Input reverse polarity Diode Test, 0.5A |  | V
| Misc | Input reverse polarity Diode Test, 1A |  | V
| Misc | Input reverse polarity Diode Test, 2A |  | V
| Input | Input Voltage Ripple, 0A Load, 400V |  | Vrms
| Input | Input Voltage Ripple, 0A Load, 400V |  | Vpp
| Input | Input Voltage Ripple, 10A Load, 400V |  | Vrms
| Input | Input Voltage Ripple, 10A Load, 400V |  | Vpp
| Input | Input Voltage Ripple, 20A Load, 400V |  | Vrms
| Input | Input Voltage Ripple, 20A Load, 400V |  | Vpp
| Input | Input Voltage Ripple, 30A Load, 400V |  | Vrms
| Input | Input Voltage Ripple, 30A Load, 400V |  | Vpp
| Input | Input Voltage Ripple, 0A Load, 500V |  | Vpp
| Input | Input Voltage Ripple, 0A Load, 600V |  | Vpp
| Output | output Voltage Ripple, 0A Load, 400V |  | mVrms
| Output | output Voltage Ripple, 0A Load, 400V |  | mVpp
| Output | output Voltage Ripple, 10A Load, 400V |  | mVrms
| Output | output Voltage Ripple, 10A Load, 400V |  | mVpp
| Output | output Voltage Ripple, 20A Load, 400V |  | mVrms
| Output | output Voltage Ripple, 20A Load, 400V |  | mVpp
| Output | output Voltage Ripple, 30A Load, 400V |  | mVrms
| Output | output Voltage Ripple, 30A Load, 400V |  | mVpp
x | Voltage Regulation | output Voltage, 25°C RT |  | V
x | Voltage Regulation | minimum HV input for 24 V Output, set by f_min = 94 kHz |  | V
| Voltage Regulation | Overshoot test with 4700 uF Load (uncharged), 400 V |  | Vp
| Voltage Regulation | Overshoot test with 4700 uF Load (uncharged), 500 V |  | Vp
| Voltage Regulation | Overshoot test with 4700 uF Load (uncharged), 600 V |  | Vp
| Voltage Regulation | Undershoot test with 300W Load 400 V |  | mVp
| Voltage Regulation | Undershoot test with 300W Load 500 V |  | mVp
| Voltage Regulation | Undershoot test with 300W Load 600 V |  | mVp
x | UVP | lock-in, 1.7 MΩ |  | V
x | UVP | lock-out, 1.7 MΩ |  | V
| UVP | lock-in delay, 1.7 MΩ, C47 = 22nF, 200V |  | ms
| UVP | lock-in delay, 1.7 MΩ, C47 = 22nF, 300V |  | ms
| UVP | lock-in delay, 1.7 MΩ, C47 = 22nF, 400V |  | ms
| UVP | lock-in delay, 1.7 MΩ, C47 = 22nF, 500V |  | ms
| UVP | lock-in delay, 1.7 MΩ, C47 = 22nF, 600V |  | ms
x | OVP | lock-in, 543 kΩ |  | V
x | OVP | lock-out, 543 kΩ |  | V
| UCC25600 Overcurrent Protection | Voltage mesured over C_res = 22,4 nF, U_in = 200 V |  | V
x | Overtemperature Lock-out | TL072, 330k ¦¦ 4k7, C28 = 100nF, C48 = 10nF |  | °C
x | Overtemperature Lock-in | TL072, 330k ¦¦ 4k7, C28 = 100nF, C48 = 10nF |  | °C
x | Fan control turn-on | TL072 |  | °C
x | Fan control turn-off | TL072 |  | °C
x | Fan control Sensor Loss | Fan behavior
| Fan 5V option | current @ 3,75 V |  | mA
| Fan 5V option | 24V loop constrol influence
| Fan 12V option | 24V loop constrol influence
| Temperature | Temperature after 10 min, open Air, 5V Fan ON, 0A load, 500V |  | °C
| Temperature | Temperature after 10 min, open Air, 5V Fan ON, 10A load, 500V |  | °C
| Temperature | Temperature after 10 min, open Air, 5V Fan ON, 20A load, 500V |  | °C
| Temperature | Temperature after 5 min, open Air, 5V Fan ON, 25A load, 500V |  | °C
| Temperature | Temperature after 10 min, open Air, 5V Fan ON, 25A load, 500V |  | °C
| Temperature | Temperature after 1 min, open Air, 5V Fan ON, 30A load, 500V |  | °C
x | Hotbox Test, SR Temperature after 30 min | converter inside a box with rising temp, Air Temperaure max. 60°C must be able to deliver 500W at 500V at 60°C for 30 minutes and then be able to be restarted after 5 seconds |  | °C
| Turns Ratio | W1, W2, W3
| Litz Wire Lenght W1 (SN: 67) | Type: 120x 0.1 mm ø 0.92 mm^2 1.4 mm |  | mm
| Litz Wire Lenght W2 (SN: 68) | Type: 600x 0,071 mm ø 2,38 mm^2 2,4 mm |  | mm
| Litz Wire Lenght W3 (SN: 69) | Type: 600x 0,071 mm ø 2,38 mm^2 2,4 mm |  | mm
x | Inductance W1 | 100 kHz 4 Vpp sine, N27+N97 |  | µH
x | Leakage Inductance W1 | W2 short, 100 kHz 4 Vpp Sine, AD2 = 10 Ω, N27+N97 |  | µH
x | Leakage Inductance W1 | W3 short, 100 kHz 4 Vpp Sine, AD2 = 10 Ω, N27+N97 |  | µH
| Leakage Inductance W1 | W2 and W3 short, 100 kHz 4 Vpp Sine, AD2 = 10 Ω, N27+N97 |  | µH
x | Inductance W2 | 100 kHz 4 Vpp Sine, AD2 = 10 Ω, N27+N97 |  | µH
x | Inductance W3 | 100 kHz 4 Vpp Sine, AD2 = 10 Ω, N27+N97 |  | µH
x | Leakage Inductance W2 | 100 kHz 4 Vpp Sine, AD2 = 10 Ω, N27+N97 |  | µH
x | Leakage Inductance W3 | 100 kHz 4 Vpp Sine, AD2 = 10 Ω, N27+N97 |  | µH
| Resistance W1 | DC, 20°C, 32,895 mV, 1008 mA |  | mΩ
| Resistance W1 | DC, 100°C, 445,4 mV, 10504 mA, 21°C RT |  | mΩ
| Resistance W1 | 10 kHz 4 Vpp sine, AD2 = 10 Ω, 2+3 shorted, 20°C |  | mΩ
| Resistance W1 | 100 kHz 4 Vpp Sine, AD2 = 10 Ω, 2+3 shorted, 20°C |  | mΩ
| Resistance W1 | 200 kHz 4 Vpp Sine, AD2 = 10 Ω, 2+3 shorted, 20°C |  | mΩ
| Resistance W1 | 350 kHz 4 Vpp Sine, AD2 = 10 Ω, 2+3 shorted, 20°C |  | mΩ
| Resistance W1 | 1000 kHz 4 Vpp Sine, AD2 = 10 Ω, 2+3 shorted, 20°C |  | mΩ
| Resistance W2 | DC, 21°C, 6,740 mV, 5012 mA |  | mΩ
| Resistance W2 | DC, 57°C, 30,46 mV, 19990 mA, 21°C RT |  | mΩ
| Resistance W2 | 10 kHz 4 Vpp Sine, AD2 = 10 Ω, W1 shorted, 20°C |  | mΩ
| Resistance W2 | 100 kHz 4 Vpp Sine, AD2 = 10 Ω, W1 shorted, 20°C |  | mΩ
| Resistance W2 | 200 kHz 4 Vpp Sine, AD2 = 10 Ω, W1 shorted, 20°C |  | mΩ
| Resistance W2 | 350 kHz 4 Vpp Sine, AD2 = 10 Ω, W1 shorted, 20°C |  | mΩ
| Resistance W2 | 1000 kHz 4 Vpp Sine, AD2 = 10 Ω, W1 shorted, 20°C |  | mΩ
| Resistance W3 | DC, 21°C, 5,884 mV, 5010 mA |  | mΩ
| Resistance W3 | DC, 66°C 27,175 mV, 19986 mA, 21°C RT |  | mΩ
| Resistance W3 | 10 kHz 4 Vpp Sine, AD2 = 10 Ω, W1 shorted |  | mΩ
| Resistance W3 | 100 kHz 4 Vpp Sine, AD2 = 10 Ω, W1 shorted |  | mΩ
| Resistance W3 | 200 kHz 4 Vpp Sine, AD2 = 10 Ω, W1 shorted |  | mΩ
| Resistance W3 | 350 kHz 4 Vpp Sine, AD2 = 10 Ω, W1 shorted |  | mΩ
| Resistance W3 | 1000 kHz 4 Vpp Sine, AD2 = 10 Ω, W1 shorted |  | mΩ
| Saturation Current W1 | DC, 21°C RT |  | A
| Winding Capacitance W1 ¦¦ W2 | 4 Vpp, 1000 kHz, AD2 = 10 kΩ |  | pF
| Winding Capacitance W1 ¦¦ W3 | 4 Vpp, 1000 kHz, AD2 = 10 kΩ |  | pF
| Winding Capacitance W1 ¦¦ W2+W3 | 4 Vpp, 1000 kHz, AD2 = 10 kΩ |  | pF
| Winding Capacitance W2 ¦¦ W3 | 4 Vpp, 1000 kHz, AD2 = 10 kΩ |  | pF
| Resonant Frequ. W1 | 4 Vpp, AD2 = 100 Ω |  | MHz
| Typ. Frequency Range | 0 W Load, U_in = 200 ... 600 V |  | kHz
| Typ. Frequency Range | 250 W Load, U_in = 200 ... 600 V |  | kHz
| Typ. Frequency Range | 750 W Load, U_in = 400 ... 600 V |  | kHz
| Typ. Input Voltage W1 | Resonant Half Bridge |  | V
| Typ. Output Voltage W2, W3 | Resonant Half Bridge |  | V
| Typ. LLC Gain | Resonant Half Bridge
| Isolation | 1 minute DC, no Isolation breakdown |  | V RMS
| Isolation | Isolation Resistance (DC) |  | GΩ
x | Isolation | 1 minute AC, 50 Hz, no Isolation breakdown |  | V RMS
| Typ. Current W1 | 0 W conversion Power, U_in = 200 ... 600 V |  | A RMS
| Typ. Current W1 | 250 W conversion Power, U_in = 200 ... 600 V |  | A RMS
| Typ. Current W1 | 750 W conversion Power, U_in = 400 ... 600 V |  | A RMS
| Typ. Current W2 + W3 | 750 W, W2 + W3 combined current, equal load share |  | A RMS
| Coil Former Temp. Rating | Material: Liqcreate Flame Retardant HDT |  | °C
| Coil Former FR Level | Material: Liqcreate Flame Retardant HDT
| Winding Temp. Rating | Primary and Secondary Windings |  | °C
| Core | Material
| typ. Core Temperature | TDK SIFERRIT N97, ETD39 |  | °C
| Core Saturation Flux density | 100°C, TDK SIFERRIT N97, ETD39 |  | mT
| Core Relative Losses | 100 kHz, 200 mT, TDK SIFERRIT N97, ETD39 |  | W/cm³
| Core Air Gap | total Air Gap length between both cores |  | µm
| Transformer Power Dissipation W1 | Passive Convection, DC, 445,4 mV, 10504 mA Hotspot ≤ 100°C unlimited time, RT 21°C |  | W
|  | Active Convection, DC, 603,9 mV, 13998 mA Fan: 0.5 W @ 3,75V 30 x 30 x 7 mm, 5 m³/h, Manufacturer: UltraFan, Type: XD3007D5H, 5V, 200 mA, Top Cooled Hotspot ≤ 100°C unlimited time, 21°C RT, |  | W
| Transformer Power Dissipation W2 | Passive Convection, DC, 30,46 mV, 19990 mA Hotspot = 57°C, unlimited time, 21°C RT |  | W
|  | Active Convection, DC, 28,96 mV, 19986 mA Fan: 0.5 W @ 3,75V 30 x 30 x 7 mm, 5 m³/h, Manufacturer: UltraFan, Type: XD3007D5H, 5V, 200 mA, Top Cooled Hotspot = 46°C unlimited time, 21°C RT |  | W
| Transformer Power Dissipation W3 | Passive Convection, DC, 27,175 mV, 19986 mA Hotspot = 66 °C, unlimited time, 21°C RT |  | W
|  | Active Convection, DC, 26,07 mV, 19986 mA Fan: 0.5 W @ 3,75V 30 x 30 x 7 mm, 5 m³/h, Manufacturer: UltraFan, Type: XD3007D5H, 5V, 200 mA, Top Cooled Hotspot = 53°C unlimited time, 21°C RT |  | W
| DCDCv9-3 | PCB only |  | g
| DCDCv9-3 | PCBA only |  | g
| DCDCv9-3 | Weight with Fan |  | g
| Buck-Converter | (without 5V LED, F2 = 500mA (high loss at low voltage), C_out 10uF) | [5 empty] | Temps after min. 1 minute, 25.5°C themal imaging RT reference
| U_in [V] | I_in [mA] | U_out [V] | I_Out [mA] | P_in [W] | P_out [W] | Efficiency | IC_temp [°C] | Inductor_temp [°C] | Ripple [V_rms] | f_sw [kHz] | comment
5
12
24
| Boost-Converter: | [6 empty] | Temps after min. 1 minute, 25.0°C themal imaging RT reference
| U_in [V] | I_in [mA] | U_out [V] | I_Out [mA] | I_Out [mA] with difference | P_in [W] | P_out [W] | Efficiency | IC_temp [°C] | Inductor_temp [°C] | Ripple [V_rms] | f_sw [kHz] | comment
3.7

## essential Checklist
The following Checks are essential for each DCDC Converter build.
| Checklist DCDCv9-3 | Identifier for Oscilloscope Screenshots: C | Test passed | 35 | of | 35 | 100% | tests done
Essential | Module | Parameter | Value | Unit |  |  | Date | Status | Comment
x | Start-up Cap Supply | Charging Voltage (with C_start), DC/DC Disabled | 3.71 | V | min. 3,5 | max. 3,8 | 2024-10-31 | OK | Constant above 7 V_in
x | Start-up Cap Supply | Input current with fully charged capacitor, 24V_in, Enabled | 22.3 | mA |  |  | 2025-01-07 | OK
x | Start-up Cap Supply | Discharge Current (DC/DC Enabled) no HV, Cap @ 3,70 V | 101 | mA |  |  | 2024-11-01 | OK
x | Start-up Cap Supply | Discharge Current (DC/DC Enabled) 600 V | 215 | mA |  |  | 2024-11-27 | OK
x | Start-up Cap Supply | Hold-Up time, DC/DC Enabled, no HV, | 114 | s |  |  | 2024-11-01 | OK
x | LV Voltage LV Side Voltage | U_in = 0 V / DC/DC Enabled, IDLE, 12.2 V | 12.204 | V |  |  | 2024-10-31 | OK
x | LV Voltage 9 V LDO | U_in = 0 V / DC/DC Enabled, IDLE, 12.2 V, 20,1°C RT | 9.055 | V |  |  | 2024-10-31 | OK
x | LV Voltage, HV Side | U_in = 0 V / DC/DC Enabled, IDLE, 12.2 V | 12.475 | V |  |  | 2024-10-31 | OK
x | LV Voltage, HV Side after D11 | U_in = 0 V / DC/DC Enabled, IDLE, 12.2 V | 11.79 | V |  |  | 2024-10-31 | OK
x | LV Voltage, HV Side after D14 | U_in = 0 V / DC/DC Enabled, IDLE, 12.2 V | 12.108 | V |  |  | 2024-10-31 | OK
x | Input Current, Turned ON, above UVP | 400 V, 21°C RT, no Fan, dead time = 80° | 20.79 | mA | 8.316 | W | 2025-01-07 | OK
x | Input Current, Turned ON, above UVP | 500 V, 21°C RT, no Fan, dead time = 80° | 16.66 | mA | 8.33 | W | 2025-01-07 | OK
x | Input Current, Turned ON, above UVP | 600 V, 21°C RT, no Fan, dead time = 80° | 11.337 | mA | 6.8022 | W | 2025-01-07 | OK
x | Oscillator | Soft Startup with C34 = 22uF/1k frequency | 347 | kHz |  |  | 2024-11-28 | OK
x | Oscillator | frequency min. recommended | 90 | kHz |  |  | 2024-11-03 | OK | 1,97 kΩ, but unsure what f_min is right now
x | Voltage Regulation | output Voltage, 25°C RT | 24,09 ... 24,16 | V |  |  | 2024-11-27 | OK | depends on converter temperature
x | Voltage Regulation | minimum HV input for 24 V Output, set by f_min = 94 kHz | 180 | V |  |  | 2024-11-27 | OK
x | UVP | lock-in, 1.7 MΩ | 199 | V |  |  | 2024-11-27 | OK
x | UVP | lock-out, 1.7 MΩ | 206 | V |  |  | 2024-11-27 | OK
x | OVP | lock-in, 543 kΩ | 609 | V |  |  | 2024-11-28 | OK
x | OVP | lock-out, 543 kΩ | 598 | V |  |  | 2024-11-28 | OK
x | Overtemperature Lock-out | TL072, 330k ¦¦ 4k7, C28 = 100nF, C48 = 10nF | 106.9 | °C |  |  | 2024-11-15 | OK
x | Overtemperature Lock-in | TL072, 330k ¦¦ 4k7, C28 = 100nF, C48 = 10nF | 104 | °C |  |  | 2024-11-15 | OK
x | Fan control turn-on | TL072 | 71 | °C |  |  | 2024-11-28 | OK
x | Fan control turn-off | TL072 | 61 | °C |  |  | 2024-11-28 | OK
x | Fan control Sensor Loss | Fan behavior | always on |  |  |  | 2024-11-28 | OK
x | Hotbox Test, SR Temperature after 30 min | converter inside a box with rising temp, Air Temperaure max. 60°C must be able to deliver 500W at 500V at 60°C for 30 minutes and then be able to be restarted after 5 seconds | 104.7 | °C | 114.5 | °C | 2024-12-20 | OK | Sensor Temp / SR FET Temp
x | Inductance W1 | 100 kHz 4 Vpp sine, N27+N97 | 166.3 | µH |  |  | 2024-11-07 | OK
x | Leakage Inductance W1 | W2 short, 100 kHz 4 Vpp Sine, AD2 = 10 Ω, N27+N97 | 56.32 | µH |  |  | 2024-11-07 | OK
x | Leakage Inductance W1 | W3 short, 100 kHz 4 Vpp Sine, AD2 = 10 Ω, N27+N97 | 56.11 | µH |  |  | 2024-11-07 | OK
x | Inductance W2 | 100 kHz 4 Vpp Sine, AD2 = 10 Ω, N27+N97 | 1.057 | µH |  |  | 2024-11-07 | OK
x | Inductance W3 | 100 kHz 4 Vpp Sine, AD2 = 10 Ω, N27+N97 | 1.014 | µH |  |  | 2024-11-07 | OK
x | Leakage Inductance W2 | 100 kHz 4 Vpp Sine, AD2 = 10 Ω, N27+N97 | 0.3557 | µH |  |  | 2024-11-07 | OK
x | Leakage Inductance W3 | 100 kHz 4 Vpp Sine, AD2 = 10 Ω, N27+N97 | 0.3496 | µH |  |  | 2024-11-07 | OK
x | Isolation | 1 minute AC, 50 Hz, no Isolation breakdown | 3000 | V RMS |  |  | 2024-11-06 | OK

## essential Checklist empty
The following Checks are essential for each DCDC Converter build.
| Checklist DCDCv9-3 | Identifier for Oscilloscope Screenshots: C | Test passed | 0 | of | 35 | 0% | tests done
Essential | Module | Parameter | Value | Unit |  |  | Date | Status | Comment
x | Start-up Cap Supply | Charging Voltage (with C_start), DC/DC Disabled |  | V
x | Start-up Cap Supply | Input current with fully charged capacitor, 24V_in, Enabled |  | mA
x | Start-up Cap Supply | Discharge Current (DC/DC Enabled) no HV, Cap @ 3,75 V |  | mA
x | Start-up Cap Supply | Discharge Current (DC/DC Enabled) 600 V |  | mA
x | Start-up Cap Supply | Hold-Up time, DC/DC Enabled, no HV, |  | s
x | LV Voltage LV Side Voltage | U_in = 0 V / DC/DC Enabled, IDLE, 12.2 V |  | V
x | LV Voltage 9 V LDO | U_in = 0 V / DC/DC Enabled, IDLE, 12.2 V, 20,1°C RT |  | V
x | LV Voltage, HV Side | U_in = 0 V / DC/DC Enabled, IDLE, 12.2 V |  | V
x | LV Voltage, HV Side after D11 | U_in = 0 V / DC/DC Enabled, IDLE, 12.2 V |  | V
x | LV Voltage, HV Side after D14 | U_in = 0 V / DC/DC Enabled, IDLE, 12.2 V |  | V
x | Input Current, Turned ON, above UVP | 400 V, 21°C RT, no Fan, dead time = 80° |  | mA
x | Input Current, Turned ON, above UVP | 500 V, 21°C RT, no Fan, dead time = 80° |  | mA
x | Input Current, Turned ON, above UVP | 600 V, 21°C RT, no Fan, dead time = 80° |  | mA
x | Oscillator | Soft Startup with C34 = 22uF/1k frequency |  | kHz
x | Oscillator | frequency min. recommended |  | kHz
x | Voltage Regulation | output Voltage, 25°C RT |  | V
x | Voltage Regulation | minimum HV input for 24 V Output, set by f_min = 94 kHz |  | V
x | UVP | lock-in, 1.7 MΩ |  | V
x | UVP | lock-out, 1.7 MΩ |  | V
x | OVP | lock-in, 543 kΩ |  | V
x | OVP | lock-out, 543 kΩ |  | V
x | Overtemperature Lock-out | TL072, 330k ¦¦ 4k7, C28 = 100nF, C48 = 10nF |  | °C
x | Overtemperature Lock-in | TL072, 330k ¦¦ 4k7, C28 = 100nF, C48 = 10nF |  | °C
x | Fan control turn-on | TL072 |  | °C
x | Fan control turn-off | TL072 |  | °C
x | Fan control Sensor Loss | Fan behavior
x | Hotbox Test, SR Temperature after 30 min | converter inside a box with rising temp, Air Temperaure max. 60°C must be able to deliver 500W at 500V at 60°C for 30 minutes and then be able to be restarted after 5 seconds |  | °C
x | Inductance W1 | 100 kHz 4 Vpp sine, N27+N97 |  | µH
x | Leakage Inductance W1 | W2 short, 100 kHz 4 Vpp Sine, AD2 = 10 Ω, N27+N97 |  | µH
x | Leakage Inductance W1 | W3 short, 100 kHz 4 Vpp Sine, AD2 = 10 Ω, N27+N97 |  | µH
x | Inductance W2 | 100 kHz 4 Vpp Sine, AD2 = 10 Ω, N27+N97 |  | µH
x | Inductance W3 | 100 kHz 4 Vpp Sine, AD2 = 10 Ω, N27+N97 |  | µH
x | Leakage Inductance W2 | 100 kHz 4 Vpp Sine, AD2 = 10 Ω, N27+N97 |  | µH
x | Leakage Inductance W3 | 100 kHz 4 Vpp Sine, AD2 = 10 Ω, N27+N97 |  | µH
x | Isolation | 1 minute AC, 50 Hz, no Isolation breakdown |  | V RMS

## Measurements Table example
Explainations
Line 8 lists the current configuration of the converter. "Transfomer" referrs to the serial number for the used coils. R_gate referrs to the gate current limiting resistor [Ohms]. C_load referrs to the total output capacitance.
F_min is set by RV2, LV set is the output Voltage Set by the Feedback Resistors R17/R12+R10, Deadtime is set by RV1 (0° min., 135° = center position, 270° max. in CCW direction), Values on the right-hand side of “Temp after min” are the component temperatures [°C] measured after these minutes.
Columms with green header are for manual type-in. |  |  |  |  | Columms with blue header are calculated.
Bold measurement values indicate a manual change or a confirmation that the value is still correct
Horizontal Lines are used to show a new set of measurements (mostly different input Voltages) on the same test day with the same configuration.
Title: | Test No. | Date | Transformer | Core Material | C_res [nF] | HB MOS R_Gate | Air Gap µm | SR R_gate | SR_fet | Roomtemp | Fan | R41 | R39 | C30 | C32 | R37 | C26 | C29 | R38/29 min_Ton | R43/33 min_Toff | R43/33 min_Toff
Initial Test v9-3 | 300 | 2024-11-08 | 67+68+69 | N97+N27_1AG | 4 x 5.6 nF C0G | 4R7 | 1000 | 4R7 | BSC027N06LS5ATMA1 | 21,1°C | no | 1k | 1k | 10 nF | 10 nF | 47k | 22 nF | 47 pF | 2.2k | 10k | 10k
comments | F min kHz | LV set V | Deadtime ° | HV_IN V | HV_IN mA | LV_OUT V | SHUNT mV | F_sw kHz | I_prim mA RMS | U_RMS Cr_B meas | U_RMS Cr calc | LV OUT mA | HV IN P W | LV OUT P W | Power loss W | Efficiency | Gain 28:2 | Temp after min | HS FET | LS FET | C_res (C0G) | outer Rect FET | inner Rect FET | Trafo prim | Trafo Sec | Trafo Core | snub max. Temp | Neutral suface | PFC FET + Diode | Inductor max.
f_res, OCP, R60 100k / C44 22 nF response Value: 132,4 Vrms / 652,4 Vpp | 80.2 | 24.1 | 135° | 5.36 | 1098 | 18.5 | 0 | 80.24 | 2490 | 212.8 | 220.4858 | 5.6167 | 5.8853 | 0.10391 | 5.7814 | 1.766% | 96.6418
| 83 | 24.1 | 135° | 35.03 | 217 | 21 | 0 | 83.02 | 2739 | 224.8 | 234.4129 | 5.6167 | 7.6015 | 0.11795 | 7.4836 | 1.552% | 16.7856 | 2 | 46 | 46 | 49 | 34 | 37 | 58 | 42 | 60 | 43 | 22.4
| 80.2 | 24.1 | 135° | 42.04 | 180 | 21.41 | 0 | 83.52 | 2785 | 230.4 | 236.9228 | 5.6167 | 7.5672 | 0.12025 | 7.4469 | 1.589% | 14.2598
f_res, R60 82k -> no OCP triggered | 80.2 | 24.1 | 135° | 6.465 | 1210 | 22.7 | 0 | 80.316 | 3007 | 254.7 | 266.0134 | 5.6167 | 7.8227 | 0.1275 | 7.6952 | 1.63% | 98.314 | 3 | 51 | 50 | 56 | 41 | 44 | 71 | 47 | 70 | 47 | 25
| 80.2 | 24.1 | 135° | 5.858 | 1288 | 22.7 | 0 | 79.92 | 3045 | 259.1 | 270.7098 | 5.6167 | 7.5451 | 0.1275 | 7.4176 | 1.69% | 108.5012
| 81.7 | 24.1 | 135° | 49.99 | 245 | 24.1 | 0 | 83.6 | 3099 | 259 | 263.3828 | 5.6167 | 12.2476 | 0.13536 | 12.1122 | 1.105% | 13.4987 | 5 | 47 | 47 | 49 | 32 | 35 | 58 | 41 | 58 |  | 22.6
Oszi Ripple Measurement: 1,140 Vrms, 3,14 Vpp (ringing ignored), ringing on current: 10 MHz, dead time has no influence | 81.7 | 24.1 | 135° | 50.06 | 190 | 24.1 | 0 | 83.51 | 3099 | 358.9 | 263.6667 | 5.6167 | 9.5114 | 0.13536 | 9.376 | 1.423% | 13.4798 | [13 empty] | HV IN P | Efficiency
| 81.7 | 24.1 | 135° | 50.036 | 230 | 24.1 | 0.24 | 83.47 | 3100 | 262.1 | 263.8781 | 103.1657 | 11.5083 | 2.4863 | 9.022 | 21.6% | 13.4863 | [13 empty] | 9.5114 | 1.423%
| 81.7 | 24.1 | 135° | 49.983 | 257 | 24.1 | 0.37 | 83.46 | 3130 | 263.2 | 266.4637 | 156.0036 | 12.8456 | 3.7597 | 9.0859 | 29.27% | 13.5006 | [13 empty] | 11.5083 | 21.6%
slight whine (rk) | 81.7 | 24.1 | 135° | 49.84 | 335 | 24.1 | 0.77 | 83.46 | 3130 | 262.2 | 266.4637 | 318.5761 | 16.6964 | 7.6777 | 9.0187 | 45.98% | 13.5393 | [13 empty] | 12.8456 | 29.27%
more whine (rk) | 81.7 | 24.1 | 135° | 49.63 | 471 | 24.1 | 1.45 | 83.41 | 3130 | 262.9 | 266.6234 | 594.9306 | 23.3757 | 14.3378 | 9.0379 | 61.34% | 13.5966 | 2 | 59 | 59 | 64 | 45 | 51 | 85 | 55 | 83 | 52 | 24 |  |  | 16.6964 | 45.98%
slight whine (rk) | 81.7 | 24.1 | 135° | 49.41 | 758 | 24.1 | 2.81 | 83.09 | 3246 | 273.5 | 277.5696 | 1147.5691 | 37.4528 | 27.6564 | 9.7964 | 73.84% | 13.6572 | 2 | 60 | 61 | 63 | 51 | 57 | 87 | 59 | 87 | 56 | 24 |  |  | 23.3757 | 61.34%
silence, ripple: 0,94 Vrms | 81.7 | 24.1 | 135° | 49.34 | 1024 | 24.1 | 4.17 | 82.96 | 3278 | 276.3 | 280.7452 | 1700.1134 | 50.5242 | 40.9727 | 9.5514 | 81.1% | 13.6765 | [13 empty] | 37.4528 | 73.84%
OVL, ripple: 0,673 Vrms | 81.7 | 24.1 | 135° | 49.32 | 1057 | 14.81 | 7.7 | 81.65 | 2395 | 201.1 | 208.4114 | 3133.8512 | 52.1312 | 46.4123 | 5.7189 | 89.03% | 8.4079 | 5 | 55 | 55 | 60 | 54 | 61 | 73 | 58 | 72 | 58 | 23.8 |  |  | 50.5242 | 81.1%
| 81.7 | 24.1 | 135° | [7 empty] | #DIV/0! | 5.6167 | 0 | 0 | 0 | #DIV/0! | #DIV/0!
| 81.7 | 24.1 | 135° | [7 empty] | #DIV/0! | 5.6167 | 0 | 0 | 0 | #DIV/0! | #DIV/0!
| 81.7 | 24.1 | 135° | [7 empty] | #DIV/0! | 5.6167 | 0 | 0 | 0 | #DIV/0! | #DIV/0!
| 81.7 | 24.1 | 135° | [7 empty] | #DIV/0! | 5.6167 | 0 | 0 | 0 | #DIV/0! | #DIV/0!
| 81.7 | 24.1 | 135° | [7 empty] | #DIV/0! | 5.6167 | 0 | 0 | 0 | #DIV/0! | #DIV/0!
| 81.7 | 24.1 | 135° | [7 empty] | #DIV/0! | 5.6167 | 0 | 0 | 0 | #DIV/0! | #DIV/0!
| 81.7 | 24.1 | 135° | [7 empty] | #DIV/0! | 5.6167 | 0 | 0 | 0 | #DIV/0! | #DIV/0!
| 81.7 | 24.1 | 135° | [7 empty] | #DIV/0! | 5.6167 | 0 | 0 | 0 | #DIV/0! | #DIV/0!
| 81.7 | 24.1 | 135° | [7 empty] | #DIV/0! | 5.6167 | 0 | 0 | 0 | #DIV/0! | #DIV/0!
| 81.7 | 24.1 | 135° | [7 empty] | #DIV/0! | 5.6167 | 0 | 0 | 0 | #DIV/0! | #DIV/0!
| 81.7 | 24.1 | 135° | [7 empty] | #DIV/0! | 5.6167 | 0 | 0 | 0 | #DIV/0! | #DIV/0!
| 81.7 | 24.1 | 135° | [7 empty] | #DIV/0! | 5.6167 | 0 | 0 | 0 | #DIV/0! | #DIV/0!
| 81.7 | 24.1 | 135° | [7 empty] | #DIV/0! | 5.6167 | 0 | 0 | 0 | #DIV/0! | #DIV/0!
| 81.7 | 24.1 | 135° | [7 empty] | #DIV/0! | 5.6167 | 0 | 0 | 0 | #DIV/0! | #DIV/0!

## Measurements Table empty
Explainations
Line 8 lists the current configuration of the converter. "Transfomer" referrs to the serial number for the used coils. R_gate referrs to the gate current limiting resistor [Ohms]. C_load referrs to the total output capacitance.
F_min is set by RV2, LV set is the output Voltage Set by the Feedback Resistors R17/R12+R10, Deadtime is set by RV1 (0° min., 135° = center position, 270° max. in CCW direction), Values on the right-hand side of “Temp after min” are the component temperatures [°C] measured after these minutes.
Columms with green header are for manual type-in. |  |  |  |  | Columms with blue header are calculated.
Bold measurement values indicate a manual change or a confirmation that the value is still correct
Horizontal Lines are used to show a new set of measurements (mostly different input Voltages) on the same test day with the same configuration.
Please adjust the Table according to your own needs!
Title: | Test No. | Date | Transformer | Core Material | C_res [nF] | HB MOS R_Gate | Air Gap µm | SR R_gate | SR_fet | Roomtemp | Fan | R41 | R39 | C30 | C32 | R37 | C26 | C29 | R38/29 min_Ton | R43/33 min_Toff
|  | 2025-01-01 | [8 empty] | no | 1k | 1k | 10 nF | 10 nF | 47k | 22 nF | 47 pF | 2.2k | 10k
comments | F min kHz | LV set V | Deadtime ° | HV_IN V | HV_IN mA | LV_OUT V | LV OUT A | F_sw kHz | I_prim mA RMS | U_RMS Cr_B meas | U_RMS Cr calc | HV IN P W | LV OUT P W | Power loss W | Efficiency | Gain 28:2 | Temp after min | HS FET | LS FET | C_res (C0G) | outer Rect FET | inner Rect FET | Trafo prim | Trafo Sec | Trafo Core | snub max. Temp | Neutral suface | PFC FET + Diode | Inductor max.
[11 empty] | #DIV/0! | 0 | 0 | 0 | #DIV/0! | #DIV/0!
[11 empty] | #DIV/0! | 0 | 0 | 0 | #DIV/0! | #DIV/0!
[11 empty] | #DIV/0! | 0 | 0 | 0 | #DIV/0! | #DIV/0!
[11 empty] | #DIV/0! | 0 | 0 | 0 | #DIV/0! | #DIV/0!
[11 empty] | #DIV/0! | 0 | 0 | 0 | #DIV/0! | #DIV/0!
[11 empty] | #DIV/0! | 0 | 0 | 0 | #DIV/0! | #DIV/0!
[11 empty] | #DIV/0! | 0 | 0 | 0 | #DIV/0! | #DIV/0!
[11 empty] | #DIV/0! | 0 | 0 | 0 | #DIV/0! | #DIV/0!
[11 empty] | #DIV/0! | 0 | 0 | 0 | #DIV/0! | #DIV/0!
[11 empty] | #DIV/0! | 0 | 0 | 0 | #DIV/0! | #DIV/0!
[11 empty] | #DIV/0! | 0 | 0 | 0 | #DIV/0! | #DIV/0!
[11 empty] | #DIV/0! | 0 | 0 | 0 | #DIV/0! | #DIV/0!
[11 empty] | #DIV/0! | 0 | 0 | 0 | #DIV/0! | #DIV/0!
[11 empty] | #DIV/0! | 0 | 0 | 0 | #DIV/0! | #DIV/0!
[11 empty] | #DIV/0! | 0 | 0 | 0 | #DIV/0! | #DIV/0!
[11 empty] | #DIV/0! | 0 | 0 | 0 | #DIV/0! | #DIV/0!
[11 empty] | #DIV/0! | 0 | 0 | 0 | #DIV/0! | #DIV/0!
[11 empty] | #DIV/0! | 0 | 0 | 0 | #DIV/0! | #DIV/0!
[11 empty] | #DIV/0! | 0 | 0 | 0 | #DIV/0! | #DIV/0!
[11 empty] | #DIV/0! | 0 | 0 | 0 | #DIV/0! | #DIV/0!
[11 empty] | #DIV/0! | 0 | 0 | 0 | #DIV/0! | #DIV/0!
[11 empty] | #DIV/0! | 0 | 0 | 0 | #DIV/0! | #DIV/0!
[11 empty] | #DIV/0! | 0 | 0 | 0 | #DIV/0! | #DIV/0!
[11 empty] | #DIV/0! | 0 | 0 | 0 | #DIV/0! | #DIV/0!
[11 empty] | #DIV/0! | 0 | 0 | 0 | #DIV/0! | #DIV/0!
[11 empty] | #DIV/0! | 0 | 0 | 0 | #DIV/0! | #DIV/0!
[11 empty] | #DIV/0! | 0 | 0 | 0 | #DIV/0! | #DIV/0!
[11 empty] | #DIV/0! | 0 | 0 | 0 | #DIV/0! | #DIV/0!

## Measurements Table v9-3
Identifier for Oscilloscope Screenshots: T
Title: | Test No. | Date | Transformer | Core Material | C_res [nF] | HB MOS R_Gate | Air Gap µm | SR R_gate | SR_fet | Roomtemp | Fan | C_Load |  | R41 | R39 | C30 | R37 | C26 | C29 | R38/29 min_Ton | R43/33 min_Toff
Initial Test v9-3 | 300 | 2024-11-08 | 67+68+69 | N97+N27_1AG | 4 x 5.6 nF C0G | 4R7 | 1000 | 4R7 | BSC027N06LS5ATMA1 | 21,1°C | no | 4400 uF + 1410 µF (DPS5020) |  | 1k | 1k | 10 nF | 47k | 22 nF | 47 pF | 1k | 10k
comments | F min kHz | LV set V | Deadtime ° | HV_IN V | HV_IN mA | LV_OUT V | SHUNT mV | F_sw kHz | I_prim mA RMS | U_RMS Cr_B meas | U_RMS Cr calc | LV OUT mA | HV IN P W | LV OUT P W | Power loss W | Efficiency | Gain 28:2 | Temp after min | HS FET | LS FET | C_res (C0G) | outer Rect FET | inner Rect FET | Trafo prim | Trafo Sec | Trafo Core | snub max. Temp | Neutral suface | PFC FET + Diode | PFC Inductor max. | inductor lv out | HV IN P | 50V | 100V | 150V
f_res, OCP, R60 100k / C44 22 nF response Value: 132,4 Vrms / 652,4 Vpp | 80.2 | 24.1 | 135° | 5.36 | 1098 | 18.5 | 0 | 80.24 | 2490 | 212.8 | 220.4858 | 5.6167 | 5.8853 | 0.10391 | 5.7814 | 1.766% | 96.6418 | [14 empty] | 9.5114 | 1.423%
| 83 | 24.1 | 135° | 35.03 | 217 | 21 | 0 | 83.02 | 2739 | 224.8 | 234.4129 | 5.6167 | 7.6015 | 0.11795 | 7.4836 | 1.552% | 16.7856 | 2 | 46 | 46 | 49 | 34 | 37 | 58 | 42 | 60 | 43 | 22.4 |  |  |  | 11.5083 | 21.6%
| 80.2 | 24.1 | 135° | 42.04 | 180 | 21.41 | 0 | 83.52 | 2785 | 230.4 | 236.9228 | 5.6167 | 7.5672 | 0.12025 | 7.4469 | 1.589% | 14.2598 | [14 empty] | 12.8456 | 29.27%
f_res, R60 82k -> no OCP triggered | 80.2 | 24.1 | 135° | 6.465 | 1210 | 22.7 | 0 | 80.316 | 3007 | 254.7 | 266.0134 | 5.6167 | 7.8227 | 0.1275 | 7.6952 | 1.63% | 98.314 | 3 | 51 | 50 | 56 | 41 | 44 | 71 | 47 | 70 | 47 | 25 |  |  |  | 16.6964 | 45.98%
| 80.2 | 24.1 | 135° | 5.858 | 1288 | 22.7 | 0 | 79.92 | 3045 | 259.1 | 270.7098 | 5.6167 | 7.5451 | 0.1275 | 7.4176 | 1.69% | 108.5012 | [14 empty] | 23.3757 | 61.34%
| 81.7 | 24.1 | 135° | 49.99 | 245 | 24.1 | 0 | 83.6 | 3099 | 259 | 263.3828 | 5.6167 | 12.2476 | 0.13536 | 12.1122 | 1.105% | 13.4987 | 5 | 47 | 47 | 49 | 32 | 35 | 58 | 41 | 58 |  | 22.6 |  |  |  | 37.4528 | 73.84%
Oszi Ripple Measurement: 1,140 Vrms, 3,14 Vpp (ringing ignored), ringing on current: 10 MHz, dead time has no influence | 81.7 | 24.1 | 135° | 50.06 | 190 | 24.1 | 0 | 83.51 | 3099 | 358.9 | 263.6667 | 5.6167 | 9.5114 | 0.13536 | 9.376 | 1.423% | 13.4798 | [14 empty] | 50.5242 | 81.1%
| 81.7 | 24.1 | 135° | 50.036 | 230 | 24.1 | 0.24 | 83.47 | 3100 | 262.1 | 263.8781 | 103.1657 | 11.5083 | 2.4863 | 9.022 | 21.6% | 13.4863 | [14 empty] | 9.9619 |  | 10.21%
| 81.7 | 24.1 | 135° | 49.983 | 257 | 24.1 | 0.37 | 83.46 | 3130 | 263.2 | 266.4637 | 156.0036 | 12.8456 | 3.7597 | 9.0859 | 29.27% | 13.5006 | [14 empty] | 11.5445 |  | 21.54%
slight whine (rk) | 81.7 | 24.1 | 135° | 49.84 | 335 | 24.1 | 0.77 | 83.46 | 3130 | 262.2 | 266.4637 | 318.5761 | 16.6964 | 7.6777 | 9.0187 | 45.98% | 13.5393 | [14 empty] | 17.1648 |  | 45.87%
more whine (rk) | 81.7 | 24.1 | 135° | 49.63 | 471 | 24.1 | 1.45 | 83.41 | 3130 | 262.9 | 266.6234 | 594.9306 | 23.3757 | 14.3378 | 9.0379 | 61.34% | 13.5966 | 2 | 59 | 59 | 64 | 45 | 51 | 85 | 55 | 83 | 52 | 24 |  |  |  | 23.5227 |  | 62.62%
slight whine (rk) | 81.7 | 24.1 | 135° | 49.41 | 758 | 24.1 | 2.81 | 83.09 | 3246 | 273.5 | 277.5696 | 1147.5691 | 37.4528 | 27.6564 | 9.7964 | 73.84% | 13.6572 | 2 | 60 | 61 | 63 | 51 | 57 | 87 | 59 | 87 | 56 | 24 |  |  |  | 37.2065 |  | 76.44%
silence, ripple: 0,94 Vrms | 81.7 | 24.1 | 135° | 49.34 | 1024 | 24.1 | 4.17 | 82.96 | 3278 | 276.3 | 280.7452 | 1700.1134 | 50.5242 | 40.9727 | 9.5514 | 81.1% | 13.6765 | [14 empty] | 51.4178 |  | 82.35%
OVL, ripple: 0,673 Vrms | 81.7 | 24.1 | 135° | 49.32 | 1057 | 14.81 | 7.7 | 81.65 | 2395 | 201.1 | 208.4114 | 3133.8512 | 52.1312 | 46.4123 | 5.7189 | 89.03% | 8.4079 | 5 | 55 | 55 | 60 | 54 | 61 | 73 | 58 | 72 | 58 | 23.8 |  |  |  | 66.3156 |  | 85.26%
[32 empty] | 80.1425 |  | 88.38%
[32 empty] | 96.4416 |  | 88.56%
Title: | Test No. | Date | Transformer | Core Material | C_res [nF] | HB MOS R_Gate | Air Gap µm | SR R_gate | SR_fet | Roomtemp | Fan | C_Load |  | R41 | R39 | C30 | R37 | C26 | C29 | R38/29 min_Ton | R43/33 min_Toff | [10 empty] | 112.187 |  | 89.3%
HV Test v9-3 | 301 | 2024-11-10 | 67+68+69 | N97+N27_1AG | 4 x 5.6 nF C0G | 4R7 | 1000 | 4R7 | BSC027N06LS5ATMA1 | 21,1°C | no | 4400 uF + 1410 µF (DPS5020) |  | 1k | 1k | 10 nF | 47k | 22 nF | 47 pF | 1k | 10k | [10 empty] | 126.5388 |  | 91.85%
comments | F min kHz | LV set V | Deadtime ° | HV_IN V | HV_IN mA | LV_OUT V | SHUNT mV | F_sw kHz | I_prim mA RMS | U_RMS Cr_B meas | U_RMS Cr calc | LV OUT mA | HV IN P W | LV OUT P W | Power loss W | Efficiency | Gain 28:2 | Temp after min | HS FET | LS FET | C_res (C0G) | outer Rect FET | inner Rect FET | Trafo prim | Trafo Sec | Trafo Core | snub max. Temp | Neutral suface | PFC FET + Diode | PFC Inductor max. | inductor lv out | 9.2816 |  |  | 14.12%
| 85 | 24.1 | 135° | 62.84 | 138.8 | 21.7 | 0.09 | 85 | 2785 | 229.5 | 232.7975 | 42.198 | 8.7222 | 0.9157 | 7.8065 | 10.5% | 9.669 | [14 empty] | 10.6811 |  |  | 24.19%
| 85 | 24.1 | 135° | 100.22 | 99.4 | 24.1 | 0.09 | 87.34 | 3023 | 242.7 | 245.9218 | 42.198 | 9.9619 | 1.017 | 8.9449 | 10.21% | 6.7332 | [14 empty] | 16.4496 |  |  | 48.46%
| 85 | 24.1 | 135° | 100.3 | 115.1 | 24.1 | 0.24 | 87.3 | 3049 | 245.1 | 248.1506 | 103.1657 | 11.5445 | 2.4863 | 9.0582 | 21.54% | 6.7278 | [14 empty] | 23.3956 |  |  | 62.96%
| 85 | 24.1 | 135° | 100.32 | 171.1 | 24.1 | 0.79 | 87.2 | 3102 | 249.5 | 252.7536 | 326.7045 | 17.1648 | 7.8736 | 9.2912 | 45.87% | 6.7265 | 2 | 52 | 53 | 56 | 39 | 46 | 67 | 48 | 73 | 48 | 25 | 27 | 24 |  | 36.7454 |  |  | 77.4%
slight whine (rk) | 85 | 24.1 | 135° | 100.31 | 234.5 | 24.1 | 1.49 | 87.3 | 3090 | 245.3 | 251.4875 | 611.1861 | 23.5227 | 14.7296 | 8.7931 | 62.62% | 6.7271
more whine (rk) | 85 | 24.1 | 135° | 100.26 | 371.1 | 24.1 | 2.89 | 87.3 | 3111 | 249.6 | 253.1966 | 1180.0743 | 37.2065 | 28.4398 | 8.7667 | 76.44% | 6.7305 | 1 | 55 | 56 | 60 | 42 | 50 | 80 | 53 | 79 | 51 | 25 | 33 | 24
more whine (rk) | 85 | 24.1 | 135° | 100.21 | 513.1 | 24.1 | 4.31 | 87.1 | 3189 | 252.2 | 260.1408 | 1756.9876 | 51.4178 | 42.3434 | 9.0743 | 82.35% | 6.7339
slight whine (rk) | 85 | 24.1 | 135° | 100.22 | 661.7 | 24.1 | 5.76 | 86.9 | 3239 | 261 | 264.8276 | 2345.9832 | 66.3156 | 56.5382 | 9.7774 | 85.26% | 6.7332 | 1 | 59 | 61 | 62 | 52 | 56 | 87 | 61 | 86 |  | 57 | 38 | 27
no whine | 85 | 24.1 | 135° | 100.53 | 797.2 | 24.1 | 7.22 | 86.9 | 3289 | 260.6 | 268.9157 | 2938.9327 | 80.1425 | 70.8283 | 9.3142 | 88.38% | 6.7124 | 2 | 61 | 60 | 66 | 51 | 54 | 91 | 61 | 89 | 54 | 25 | 42 | 28
| 85 | 24.1 | 135° | 100.46 | 960 | 24.1 | 8.71 | 86.5 | 3354 | 266.2 | 275.4984 | 3543.9541 | 96.4416 | 85.4093 | 11.0323 | 88.56% | 6.7171 | 2 | 62 | 62 | 67 | 62 | 68 | 93 | 65 | 91 | 65 | 25 | 46 | 29
| 85 | 24.1 | 135° | 100.4 | 1117.4 | 24.1 | 10.22 | 86.16 | 3403 | 270.4 | 280.6263 | 4156.9812 | 112.187 | 100.1832 | 12.0037 | 89.3% | 6.7211 | 2 | 63 | 64 | 71 | 71 | 80 | 95 | 68 | 95 | 70 | 25 | 52 | 30
f_min limit + OCP limit | 85 | 24.1 | 135° | 100.34 | 1261.1 | 24.1 | 11.86 | 85.74 | 3370 | 268.5 | 279.2663 | 4822.654 | 126.5388 | 116.226 | 10.3128 | 91.85% | 6.7251 | 2 | 63 | 64 | 72 | 61 | 67 | 97 | 70 | 95 | 65 | 25 | 58 | 31
| 85 | 24.1 | 135° | 150.92 | 61.5 | 24.1 | 0.12 | 91.5 | 2988 | 223.3 | 232.0233 | 54.3916 | 9.2816 | 1.3108 | 7.9707 | 14.12% | 4.4712 | 2 | 58 | 59 | 65 | 49 | 52 | 89 | 59 | 88 | 55 | 25 | 33 | 30
| 85 | 24.1 | 135° | 151.29 | 70.6 | 24.1 | 0.25 | 91.44 | 3008 | 225.2 | 233.7296 | 107.2302 | 10.6811 | 2.5842 | 8.0968 | 24.19% | 4.4603 | [17 empty] | HV IN P [W] | 50V | 100V | 150V | 200V | 300V | 400V | 500V | 600V
| 85 | 24.1 | 135° | 151.33 | 108.7 | 24.1 | 0.8 | 91.3 | 3059 | 229.5 | 238.0569 | 330.7687 | 16.4496 | 7.9715 | 8.478 | 48.46% | 4.4591 | [17 empty] | 9.5114 | 1.423%
slight whine (rk) | 85 | 24.1 | 135° | 151.33 | 154.6 | 24.1 | 1.49 | 91.33 | 3072 | 230.3 | 238.9901 | 611.1861 | 23.3956 | 14.7296 | 8.666 | 62.96% | 4.4591 | [17 empty] | 11.5083 | 21.6%
more whine (rk), 2,95 kHz | 85 | 24.1 | 135° | 151.3 | 243.9 | 24.1 | 2.89 | 91.6 | 3060 | 228.7 | 237.3548 | 1180.0743 | 36.9021 | 28.4398 | 8.4623 | 77.07% | 4.46 | [17 empty] | 12.8456 | 29.27%
dt optimum found | 85 | 24.1 | 85° | 151.34 | 242.8 | 24.1 | 2.89 | 91.57 | 3032 | 227.3 | 235.26 | 1180.0743 | 36.7454 | 28.4398 | 8.3056 | 77.4% | 4.4588 | [17 empty] | 16.6964 | 45.98%
[35 empty] | 23.3757 | 61.34%
Changed R41/R39 (1K) to 2,2k without effect. -> all tests at 100V_in | [34 empty] | 37.4528 | 73.84%
Changed R41/R39 (1K) to 10 k -> much better but between 10W and 30W 1,2 kHz ringing | [34 empty] | 50.5242 | 81.1%
without C29 (47 pF) still at 1,0 kHz but much quiter, 15-50W. R37(47k) and C26 (22nF) form a 1034 µs Lowpass... thats 1 kHz... HMMMM.... | [34 empty] | 8.5824 |  | 10.72%
R37 from 47k to 33k -> 847 Hz 18-48W | [34 empty] | 23.6403 |  | 61.97%
R37 from 47k to 18k -> 584 Hz, 16-46W | [34 empty] | 37.5175 |  | 75.64%
R41/R39 (1K) to 15 k R37 from 47k to 68k -> 1,23 kHz, 18-48W | [34 empty] | 51.5121 |  | 82.3%
R41/R39 15 k R37 68k, C26 47 nF-> 1,23 kHz, 18-48W | [34 empty] | 65.8708 |  | 85.94%
R41/R39 15 k R37 68k, C26 82 nF-> 926 Hz, 18-48W | [34 empty] | 80.2333 |  | 88.51%
R41/R39 15 k R37 68k, C26 82 nF, C30 47 nF -> 870 Hz, 18-48W but weaker | [34 empty] | 96.7848 |  | 88.46%
R41/R39 15 k R37 68k, C26 82 nF, ohne C30 -> 870 Hz, 18-48W -> no change | [34 empty] | 112.5148 |  | 89.45%
R41/R39 15 k R37 68k, C26 82 nF, ohne C30, no C32 -> only veeeery weak oscillations, more like noise | [34 empty] | 125.9117 |  | 91.99%
R41/R39 2,2 k R37 68k, C26 82 nF, ohne C30, no C32 just noise | [34 empty] | 141.5155 |  | 92.72%
Intermediate conclusion: 100nF C32 were probably the main problem. | [34 empty] | 8.4304 |  |  | 10.92%
Continue with C32 10 nf, without C30, R41/R39 2.2k, R37 68k, C26 82 nF, without C29 still some noise, but everything else unproblematic | [34 empty] | 23.064 |  |  | 63.54%
C32 10nf, C30 10 nF, R41/R39 2.2k, R37 68k, C26 82 nF, without C29 still some noise (maybe a little less), but otherwise everything is unproblematic | [34 empty] | 37.2031 |  |  | 76.31%
C32 10nf, C30 10 nF, R41/R39 1k, R37 68k, C26 82 nF, without C29 still some noise, but everything else unproblematic | [34 empty] | 51.3326 |  |  | 82.43%
C32 10nf, C30 10 nF, R41/R39 1k, R37 68k, C26 47 nF, without C29 still some noise, but everything else unproblematic | [34 empty] | 65.6508 |  |  | 86.26%
C32 10nf, C30 10 nF, R41/R39 1k, R37 47k, C26 47 nF, without C29 still some noise, but everything else unproblematic | [34 empty] | 80.4563 |  |  | 88.42%
C32 10nf, C30 10 nF, R41/R39 1k, R37 47k, C26 22 nF, without C29 still some noise, but everything else unproblematic. Sometimes very little oscillation at 28W? But it was already that low with the others. | [34 empty] | 95.1653 |  |  | 90.21%
C32 10nf, C30 10 nF, R41/R39 1k, R37 47k, C26 22 nF, C29 47 pF. still some noise, but otherwise no problems. Sometimes very little oscillation at 28W. | [34 empty] | 110.7592 |  |  | 91.13%
-> everything back to v9-3 version except C32 to 10 nF | [34 empty] | 129.3431 |  |  | 89.78%
[35 empty] | 145.1822 |  |  | 90.6%
After all changes | 85 | 24.1 | 85° | 102.98 | 496.5 | 24.1 | 4.3 | 87.22 | 3208 | 259.3 | 261.3307 | 1752.9252 | 51.1296 | 42.2455 | 8.8841 | 82.62% | 6.5527 | [17 empty] | 160.6428 |  |  | 92.33%
[35 empty] | 174.667 |  |  | 94.17%
From here with adjusted VC175 for U_out | [34 empty] | 191.0122 |  |  | 94.53%
Title: | Test No. | Date | Transformer | Core Material | C_res [nF] | HB MOS R_Gate | Air Gap µm | SR R_gate | SR_fet | Roomtemp | Fan | C_Load |  | R41 | R39 | C30 | R37 | C26 | C29 | R38/29 min_Ton | R43/33 min_Toff | C32 | [12 empty] | 207.7778 |  |  | 94.77%
HV Test v9-3 fixed control loop | 302 | 2024-11-11 | 67+68+69 | N97+N27_1AG | 4 x 5.6 nF C0G | 4R7 | 1000 | 4R7 | BSC027N06LS5ATMA1 | 21,1°C | no | 4400 uF + 1410 µF (DPS5020) |  | 1k | 1k | 10 nF | 47k | 22 nF | 47 pF | 1k | 10k | 10 nF | [12 empty] | 225.1323 |  |  | 94.85%
comments | F min kHz | LV set V | Deadtime ° | HV_IN V | HV_IN mA | LV_OUT V | SHUNT mV | F_sw kHz | I_prim mA RMS | U_RMS Cr_B meas | U_RMS Cr calc | LV OUT mA | HV IN P W | LV OUT P W | Power loss W | Efficiency | Gain 28:2 | Temp after min | HS FET | LS FET | C_res (C0G) | outer Rect FET | inner Rect FET | Trafo prim | Trafo Sec | Trafo Core | snub max. Temp | Neutral suface | PFC FET + Diode | PFC Inductor max. | inductor lv out |  |  |  | 231.2477 |  |  | 94.88%
| 85 | 24.1 | 135° | 100.52 | 85.38 | 24.13 | 0.08 | 87.22 | 3086 |  | 251.3923 | 38.1334 | 8.5824 | 0.92016 | 7.6622 | 10.72% | 6.7214 | [17 empty] | 10.7385 |  |  |  | 9.474%
start increase sr on time | 85 | 24.1 | 135° | 100.64 | 234.9 | 24.13 | 1.48 | 87.04 | 3140 |  | 256.3202 | 607.1222 | 23.6403 | 14.6499 | 8.9905 | 61.97% | 6.7134 | [17 empty] | 24.6746 |  |  |  | 60.54%
increase sr on time up to 2 us | 85 | 24.1 | 135° | 100.61 | 372.9 | 24.13 | 2.88 | 87.04 | 3242 |  | 264.6466 | 1176.0112 | 37.5175 | 28.3772 | 9.1403 | 75.64% | 6.7154 | [17 empty] | 38.6463 |  |  |  | 74.41%
| 85 | 24.1 | 135° | 100.59 | 512.1 | 24.13 | 4.31 | 87.04 | 3277 |  | 267.5036 | 1756.9876 | 51.5121 | 42.3961 | 9.116 | 82.3% | 6.7168 | [17 empty] | 52.9526 |  |  |  | 81.14%
on-time maybe 90% active | 85 | 24.1 | 135° | 100.52 | 655.3 | 24.13 | 5.76 | 86.96 | 3308 |  | 270.2826 | 2345.9832 | 65.8708 | 56.6086 | 9.2622 | 85.94% | 6.7214 | [17 empty] | 82.427 |  |  |  | 87.58%
on-time mostly on (exept some 100 Hz lows) | 85 | 24.1 | 135° | 100.48 | 798.5 | 24.13 | 7.23 | 86.83 | 3333 |  | 272.733 | 2942.9936 | 80.2333 | 71.0144 | 9.2188 | 88.51% | 6.7241 | [17 empty] | 127.0664 |  |  |  | 91.89%
sr sometimes on minimum on-time at 100 Hz lows :C | 85 | 24.1 | 135° | 100.42 | 963.8 | 24.13 | 8.72 | 86.44 | 3393 |  | 278.8953 | 3548.0142 | 96.7848 | 85.6136 | 11.1712 | 88.46% | 6.7281 | [17 empty] | 158.2655 |  |  |  | 93.49%
only min on ?! | 85 | 24.1 | 135° | 100.37 | 1121 | 24.14 | 10.25 | 86.09 | 3430 |  | 283.0828 | 4169.1594 | 112.5148 | 100.6435 | 11.8713 | 89.45% | 6.7343 | [17 empty] | 207.3668 |  |  |  | 94.72%
on-time mostly on (exept some 100 Hz lows) | 85 | 24.1 | 135° | 100.36 | 1254.6 | 24.14 | 11.8 | 85.72 | 3380 |  | 280.1603 | 4798.3025 | 125.9117 | 115.831 | 10.0806 | 91.99% | 6.735 | [17 empty] | 240.0464 |  |  |  | 95.28%
on-time 100% active | 85 | 24.1 | 135° | 100.33 | 1410.5 | 24.14 | 13.37 | 85.26 | 3407 |  | 283.9219 | 5435.4389 | 141.5155 | 131.2115 | 10.304 | 92.72% | 6.737 | [17 empty] | 292.455 |  |  |  | 95.63%
OVL | 85 | 24.1 | 135° | 100.43 | 1066.4 | 16.24 | 14.94 | 79.87 | 2922 |  | 259.9373 | 6072.4497 | 107.0986 | 98.6166 | 8.482 | 92.08% | 4.5277 | [17 empty] | 311.0861 |  |  |  | 95.66%
| 85 | 24.1 | 135° | 150.57 | 55.99 | 24.14 | 0.08 | 91.37 | 2989 |  | 232.4312 | 38.1334 | 8.4304 | 0.92054 | 7.5099 | 10.92% | 4.4891 | [17 empty] | 320.6122 |  |  |  | 95.65%
slight whine ... oh no | 85 | 24.1 | 135° | 150.44 | 153.31 | 24.14 | 1.48 | 91.02 | 3109 |  | 242.6923 | 607.1222 | 23.064 | 14.6559 | 8.408 | 63.54% | 4.493 | [17 empty] | 325.5818 |  |  |  | 95.66%
| 85 | 24.1 | 135° | 150.62 | 247 | 24.14 | 2.88 | 91.05 | 3148 |  | 245.6557 | 1176.0112 | 37.2031 | 28.3889 | 8.8142 | 76.31% | 4.4876 | [17 empty] | 9.0571 |  |  |  |  | 14.5%
| 85 | 24.1 | 135° | 150.54 | 340.99 | 24.14 | 4.3 | 91.07 | 3185 |  | 248.4885 | 1752.9252 | 51.3326 | 42.3156 | 9.017 | 82.43% | 4.49 | [17 empty] | 10.4146 |  |  |  |  | 23.92%
on-time mostly on (exept some 100 Hz lows), no whine anymore | 85 | 24.1 | 135° | 150.52 | 436.16 | 24.14 | 5.76 | 91.11 | 3224 |  | 251.4207 | 2345.9832 | 65.6508 | 56.632 | 9.0188 | 86.26% | 4.4906 | [17 empty] | 15.953 |  |  |  |  | 48.84%
| 85 | 24.1 | 135° | 150.47 | 534.7 | 24.14 | 7.24 | 91.055 | 3265 |  | 254.7719 | 2947.0545 | 80.4563 | 71.1419 | 9.3144 | 88.42% | 4.4921 | 2 |  |  |  | 52 | 58 | [11 empty] | 22.9362 |  |  |  |  | 63.93%
on-time 100% active | 85 | 24.1 | 135° | 150.44 | 632.58 | 24.14 | 8.74 | 91.01 | 3297 |  | 257.3961 | 3556.1345 | 95.1653 | 85.8451 | 9.3202 | 90.21% | 4.493 | [17 empty] | 36.8123 |  |  |  |  | 76.62%
| 85 | 24.1 | 135° | 150.39 | 736.48 | 24.14 | 10.28 | 90.86 | 3336 |  | 260.8708 | 4181.3375 | 110.7592 | 100.9375 | 9.8217 | 91.13% | 4.4944 | [17 empty] | 50.869 |  |  |  |  | 82.64%
only min on ?! | 85 | 24.1 | 135° | 150.35 | 860.28 | 24.14 | 11.83 | 90.33 | 3410 |  | 268.2221 | 4810.4783 | 129.3431 | 116.1249 | 13.2182 | 89.78% | 4.4956 | 2 |  |  |  | 83 | 93 | [11 empty] | 79.7686 |  |  |  |  | 88.24%
only min on ?! | 85 | 24.1 | 135° | 150.87 | 962.3 | 24.145 | 13.4 | 90.21 | 3454 |  | 272.0444 | 5447.6122 | 145.1822 | 131.5326 | 13.6496 | 90.6% | 4.4811 | 2 |  |  |  | 90 | 100 | [11 empty] | 124.8621 |  |  |  |  | 91.9%
innr sr starting to increase min_on | 85 | 24.1 | 135° | 150.81 | 1065.2 | 24.15 | 15.11 | 90.04 | 3446 |  | 271.9267 | 6141.4178 | 160.6428 | 148.3152 | 12.3276 | 92.33% | 4.4838 | [17 empty] | 157.3184 |  |  |  |  | 93.28%
both sr fully on | 85 | 24.1 | 135° | 150.77 | 1158.5 | 24.15 | 16.76 | 89.79 | 3404 |  | 269.3604 | 6810.7382 | 174.667 | 164.4793 | 10.1877 | 94.17% | 4.485 | [17 empty] | 206.2116 |  |  |  |  | 94.58%
| 85 | 24.1 | 135° | 150.7 | 1267.5 | 24.14 | 18.41 | 89.39 | 3433 |  | 272.8707 | 7479.9199 | 191.0122 | 180.5653 | 10.447 | 94.53% | 4.4852 | 2 | 67 | 70 | 72 | 64 | 69 | 98 | 62 | 89 |  |  | 58 | 32 |  |  |  |  | 239.8591 |  |  |  |  | 95.15%
| 85 | 24.1 | 135° | 150.64 | 1379.3 | 24.14 | 20.08 | 89.04 | 3497 |  | 279.0504 | 8157.0717 | 207.7778 | 196.9117 | 10.866 | 94.77% | 4.487 | [17 empty] | 292.458 |  |  |  |  | 95.83%
| 85 | 24.1 | 135° | 150.57 | 1495.2 | 24.14 | 21.78 | 88.7 | 3597 |  | 288.1303 | 8846.2421 | 225.1323 | 213.5483 | 11.584 | 94.85% | 4.4891 | [17 empty] | 329.4839 |  |  |  |  | 96.13%
load limit, OVL with more | 85 | 24.1 | 135° | 150.65 | 1535 | 24.14 | 22.38 | 88.61 | 3640 |  | 291.8709 | 9089.4435 | 231.2477 | 219.4192 | 11.8286 | 94.88% | 4.4867 | [17 empty] | 356.6363 |  |  |  |  | 96.32%
U_out cold: 24,11V | 85 | 24.1 | 135° | 201.25 | 46.55 | 24.13 | 0.12 | 96.2 | 2925 |  | 216.0344 | 54.3916 | 9.3682 | 1.3125 | 8.0557 | 14.01% | 3.3572 | [17 empty] | 399.0086 |  |  |  |  | 96.41%
| 85 | 24.1 | 135° | 201.51 | 117.72 | 24.13 | 1.49 | 95.73 | 3045 |  | 226.0015 | 611.1861 | 23.7218 | 14.7479 | 8.9738 | 62.17% | 3.3529 | [17 empty] | 457.7912 |  |  |  |  | 96.34%
slight whine ... oh no | 85 | 24.1 | 135° | 201.41 | 186.995 | 24.13 | 2.9 | 95.75 | 3087 |  | 229.0709 | 1184.1375 | 37.6627 | 28.5732 | 9.0894 | 75.87% | 3.3546 | [17 empty] | 504.0397 |  |  |  |  | 96.35%
| 85 | 24.1 | 135° | 201.36 | 256.9 | 24.13 | 4.33 | 95.78 | 3120 |  | 231.4472 | 1765.1124 | 51.7294 | 42.5922 | 9.1372 | 82.34% | 3.3554 | [17 empty] | 520.8653 |  |  |  |  | 96.29%
| 85 | 24.1 | 135° | 201.35 | 330.14 | 24.13 | 5.8 | 95.74 | 3164 |  | 234.8092 | 2362.2298 | 66.4737 | 57.0006 | 9.4731 | 85.75% | 3.3556 | [17 empty] | 9.2196 | [5 empty] | 3.599%
whine gone, SR fully on | 85 | 24.1 | 135° | 201.42 | 400.19 | 24.14 | 7.265 | 95.82 | 3199 |  | 237.2085 | 2957.2068 | 80.6063 | 71.387 | 9.2193 | 88.56% | 3.3558 | [17 empty] | 23.2464 | [5 empty] | 62.64%
slight whine-noise | 85 | 24.1 | 135° | 201.4 | 478.25 | 24.13 | 8.81 | 95.75 | 3245 |  | 240.7953 | 3584.5555 | 96.3196 | 86.4953 | 9.8242 | 89.8% | 3.3547 | [17 empty] | 37.1094 | [5 empty] | 75.74%
quiet | 85 | 24.1 | 135° | 201.44 | 552.9 | 24.135 | 10.335 | 95.7 | 3261 |  | 242.109 | 4203.6639 | 111.3762 | 101.4554 | 9.9207 | 91.09% | 3.3547 | [17 empty] | 51.0829 | [5 empty] | 81.89%
only min on ?! | 85 | 24.1 | 135° | 201.4 | 644.7 | 24.14 | 11.84 | 95.18 | 3401 |  | 253.8827 | 4814.5368 | 129.8426 | 116.2229 | 13.6197 | 89.51% | 3.3561 | 2 |  |  |  | 78 | 88 | [11 empty] | 79.9097 | [5 empty] | 87.82%
only min on ?! | 85 | 24.1 | 135° | 201.41 | 725.4 | 24.14 | 13.445 | 95.02 | 3392 |  | 253.6372 | 5465.8722 | 146.1028 | 131.9462 | 14.1567 | 90.31% | 3.3559 | 1 |  |  |  | 86 | 94 | [11 empty] | 109.443 | [5 empty] | 90.64%
only min on ?! | 85 | 24.1 | 135° | 201.41 | 809.4 | 24.14 | 15.15 | 94.86 | 3414 |  | 255.7128 | 6157.6454 | 163.0213 | 148.6456 | 14.3757 | 91.18% | 3.3559 | 1 |  |  |  | 91 | 101 | [11 empty] | 156.3572 | [5 empty] | 93.1%
only min on ?! | 85 | 24.1 | 135° | 201.41 | 893 | 24.145 | 16.79 | 94.77 | 3474 |  | 260.454 | 6822.9064 | 179.8591 | 164.7391 | 15.1201 | 91.59% | 3.3566 | 1 |  |  |  | 98 | 107 | [11 empty] | 204.0765 | [5 empty] | 94.37%
innr sr starting to increase min_on | 85 | 24.1 | 135° | 201.42 | 968.15 | 24.15 | 18.46 | 94.64 | 3474 |  | 260.8118 | 7500.196 | 195.0048 | 181.1297 | 13.875 | 92.88% | 3.3572 | 2 | 68 | 71 | 72 | 91 | 105 | 97 | 71 | 92 |  | 24 | 50 | 31 |  |  |  |  | 237.3897 | [5 empty] | 94.98%
both sr almost fully on | 85 | 24.1 | 135° | 201.44 | 1038.7 | 24.15 | 20.1 | 94.49 | 3470 |  | 260.925 | 8165.1805 | 209.2357 | 197.1891 | 12.0466 | 94.24% | 3.3568 | 2 |  |  |  | 93 | 75 | [11 empty] | 289.2438 | [5 empty] | 95.61%
both sr fully on | 85 | 24.1 | 135° | 201.38 | 1115.8 | 24.15 | 21.82 | 94.3 | 3458 |  | 260.5466 | 8862.4561 | 224.6998 | 214.0283 | 10.6715 | 95.25% | 3.3578 | [17 empty] | 326.1177 | [5 empty] | 95.74%
| 85 | 24.1 | 135° | 202.03 | 1201.3 | 24.145 | 23.61 | 94.05 | 3493 |  | 263.8833 | 9587.9491 | 242.6986 | 231.501 | 11.1976 | 95.39% | 3.3463 | 2 |  |  |  | 69 | 75 | 97 | 67 | 93 | [8 empty] | 367.1763 | [5 empty] | 95.9%
| 85 | 24.1 | 135° | 202.19 | 1280 | 24.145 | 25.24 | 93.8 | 3536 |  | 267.8438 | 10248.4517 | 258.8032 | 247.4489 | 11.3543 | 95.61% | 3.3437 | [17 empty] | 485.6339 | [5 empty] | 96.48%
| 85 | 24.1 | 135° | 202.19 | 1367.2 | 24.145 | 26.99 | 93.54 | 3609 |  | 274.1332 | 10957.4296 | 276.4342 | 264.5671 | 11.867 | 95.71% | 3.3437 | 2 |  |  |  | 73 | 79 | [11 empty] | 542.7088 | [5 empty] | 96.58%
| 85 | 24.1 | 135° | 202.06 | 1549 | 24.145 | 30.59 | 93.02 | 3810 |  | 291.0186 | 12415.408 | 312.9909 | 299.77 | 13.2209 | 95.78% | 3.3458 | [17 empty] | 597.8568 | [5 empty] | 96.59%
-> OVL at >300W | 85 | 24.1 | 135° | 202.09 | 1591.3 | 24.15 | 31.42 | 92.95 | 3871 |  | 295.9006 | 12751.4594 | 321.5858 | 307.9477 | 13.6381 | 95.76% | 3.346 | 2 | 73 | 78 | 83 | 86 | 89 | 104 | 73 | 96 |  | 25 | 95 | 50 |  |  |  |  | 648.7041 | [5 empty] | 96.62%
[35 empty] | 705.5316 | [5 empty] | 96.68%
[35 empty] | 722.8235 | [5 empty] | 96.68%
[35 empty] | 735.3631 | [5 empty] | 96.61%
[35 empty] | 765.8973 | [5 empty] | 96.58%
[35 empty] | 10.038 | [6 empty] | 13.09%
[35 empty] | 23.8881 | [6 empty] | 62.2%
[35 empty] | 37.5848 | [6 empty] | 75.3%
Title: | Test No. | Date | Transformer | Core Material | C_res [nF] | HB MOS R_Gate | Air Gap µm | SR R_gate | SR_fet | Roomtemp | Fan | C_Load |  | R41 | R39 | C30 | R37 | C26 | C29 | R38/29 min_Ton | R43/33 min_Toff | C32 | [12 empty] | 51.4345 | [6 empty] | 81.54%
control loop + SR inspection | 303 | 2024-11-12 | 67+68+69 | N97+N27_1AG | 4 x 5.6 nF C0G | 4R7 | 1000 | 4R7 | BSC027N06LS5ATMA1 | 20.5 | no | 4400 uF + 1410 µF (DPS5020) |  | 1k | 1k | 10 nF | 47k | 22 nF | 47 pF | 1k | 10k | 10 nF | [12 empty] | 79.8969 | [6 empty] | 87.61%
comments | F min kHz | LV set V | Deadtime ° | HV_IN V | HV_IN mA | LV_OUT V | SHUNT mV | F_sw kHz | I_prim mA RMS | U_RMS Cr_B meas | U_RMS Cr calc | LV OUT mA | HV IN P W | LV OUT P W | Power loss W | Efficiency | Gain 28:2 | Temp after min | HS FET | LS FET | C_res (C0G) | outer Rect FET | inner Rect FET | Trafo prim | Trafo Sec | Trafo Core | snub max. Temp | Neutral suface | PFC FET + Diode | PFC Inductor max. | inductor lv out |  |  |  | 109.266 | [6 empty] | 90.44%
| 85 | 24.1 | 135° | 204.22 | 62 | 24.09 | 0.09 | 96.67 | 2930 |  | 215.3516 | 42.198 | 12.6616 | 1.0165 | 11.6451 | 8.029% | 3.3029 | [17 empty] | 156.0391 | [6 empty] | 92.92%
| 85 | 24.1 | 135° | 203.13 | 654 | 24.11 | 11.9 |  |  |  | #DIV/0! | 4838.8882 | 132.847 | 116.6656 | 16.1814 | 87.82% | 3.3234 | [17 empty] | 187.38 | [6 empty] | 93.89%
[35 empty] | 235.6172 | [6 empty] | 94.99%
- adjusted SR trigger lowpass R13/R19 = 47 Ohm C6/C9 = 2.2 nF - removed R14/R20 to not interfear with measurements | [34 empty] | 323.1484 | [6 empty] | 95.73%
[35 empty] | 409.2313 | [6 empty] | 96.08%
Title: | Test No. | Date | Transformer | Core Material | C_res [nF] | HB MOS R_Gate | Air Gap µm | SR R_gate | SR_fet | Roomtemp | Fan | C_Load |  | R41 | R39 | C30 | R37 | C26 | C29 | R38/29 min_Ton | R43/33 min_Toff | C32 | [12 empty] | 481.9333 | [6 empty] | 96.43%
SR inspection after fix | 304 | 2024-11-13 | 67+68+69 | N97+N27_1AG | 4 x 5.6 nF C0G | 4R7 | 1000 | 4R7 | BSC027N06LS5ATMA1 | 20.7 | no | 4400 uF + 1410 µF (DPS5020) |  | 1k | 1k | 10 nF | 47k | 22 nF | 47 pF | 1k | 10k | 10 nF | [12 empty] | 530.5711 | [6 empty] | 96.61%
comments | F min kHz | LV set V | Deadtime ° | HV_IN V | HV_IN mA | LV_OUT V | SHUNT mV | F_sw kHz | I_prim mA RMS | U_RMS Cr_B meas | U_RMS Cr calc | LV OUT mA | HV IN P W | LV OUT P W | Power loss W | Efficiency | Gain 28:2 | Temp after min | HS FET | LS FET | C_res (C0G) | outer Rect FET | inner Rect FET | Trafo prim | Trafo Sec | Trafo Core | snub max. Temp | Neutral suface | PFC FET + Diode | PFC Inductor max. | inductor lv out |  |  |  | 595.9073 | [6 empty] | 96.78%
Innr SR rect ON time [ns] 866 | 85 | 24.1 | 135° | 200.72 | 53.5 | 24.11 | 0.09 | 96.6 | 2777 |  | 204.2541 | 42.198 | 10.7385 | 1.0174 | 9.7211 | 9.474% | 3.3633 | [17 empty] | 622.9613 | [6 empty] | 96.86%
1543 | 85 | 24.1 | 135° | 200.77 | 122.9 | 24.12 | 1.51 | 96.2 | 2880 |  | 212.7108 | 619.3137 | 24.6746 | 14.9378 | 9.7368 | 60.54% | 3.3638 | [17 empty] | 679.1037 | [6 empty] | 96.91%
1828 | 85 | 24.1 | 135° | 200.76 | 192.5 | 24.12 | 2.92 | 96 | 2954 |  | 218.6308 | 1192.2637 | 38.6463 | 28.7574 | 9.8889 | 74.41% | 3.364 | [17 empty] | 727.3227 | [6 empty] | 96.9%
2017 | 85 | 24.1 | 135° | 200.73 | 263.8 | 24.12 | 4.37 | 95.99 | 3074 |  | 227.5359 | 1781.362 | 52.9526 | 42.9665 | 9.9861 | 81.14% | 3.3645 | [17 empty] | 786.5713 | [6 empty] | 96.88%
STILL NO WHINING!!! YAY 2284 | 85 | 24.1 | 135° | 200.65 | 410.8 | 24.13 | 7.35 | 95.88 | 3223 |  | 238.8385 | 2991.7243 | 82.427 | 72.1903 | 10.2367 | 87.58% | 3.3673 | [17 empty] | 10.4302 | [7 empty] | 15.42%
F_ring = 10,43 MHz / 96 ns 2564 | 85 | 24.1 | 135° | 200.61 | 633.4 | 24.13 | 11.9 | 95.68 | 3218 |  | 238.9665 | 4838.8882 | 127.0664 | 116.7624 | 10.304 | 91.89% | 3.3679 | [17 empty] | 23.9934 | [7 empty] | 61.54%
2718 | 85 | 24.1 | 135° | 200.59 | 789 | 24.14 | 15.08 | 95.4 | 3388 |  | 252.329 | 6129.2471 | 158.2655 | 147.96 | 10.3055 | 93.49% | 3.3697 | [17 empty] | 37.253 | [7 empty] | 74.69%
2860 | 85 | 24.1 | 135° | 200.49 | 1034.3 | 24.14 | 20.03 | 94.78 | 3461 |  | 259.452 | 8136.7998 | 207.3668 | 196.4223 | 10.9445 | 94.72% | 3.3713 | [17 empty] | 50.6913 | [7 empty] | 81.03%
2752 | 85 | 24.1 | 135° | 200.54 | 1197 | 24.14 | 23.33 | 94.2 | 3459 |  | 260.8986 | 9474.475 | 240.0464 | 228.7138 | 11.3326 | 95.28% | 3.3705 | 2 | 67 | 70 | 73 | 66 | 71 | [11 empty] | 78.6458 | [7 empty] | 87.04%
2636 | 85 | 24.1 | 135° | 201 | 1455 | 24.15 | 28.53 | 93.65 | 3642 |  | 276.3149 | 11581.2012 | 292.455 | 279.686 | 12.769 | 95.63% | 3.3642 | 2 | 71 | 76 | 78 | 78 | 82 | 98 | 66 | 90 |  | 23.3 | [6 empty] | 107.3053 | [7 empty] | 90.21%
2602 | 85 | 24.1 | 135° | 201.22 | 1546 | 24.15 | 30.36 | 93.3 | 3747 |  | 285.3476 | 12322.2791 | 311.0861 | 297.583 | 13.5031 | 95.66% | 3.3605 | [17 empty] | 153.1649 | [7 empty] | 92.31%
2596 | 85 | 24.1 | 135° | 201.2 | 1593.5 | 24.15 | 31.29 | 93.2 | 3808 |  | 290.3041 | 12698.8271 | 320.6122 | 306.6767 | 13.9355 | 95.65% | 3.3608 | [17 empty] | 200.2751 | [7 empty] | 93.5%
2593 | 85 | 24.1 | 135° | 201.2 | 1618.2 | 24.15 | 31.78 | 93.1 | 2841 |  | 216.8172 | 12897.2057 | 325.5818 | 311.4675 | 14.1143 | 95.66% | 3.3608 | [17 empty] | 232.7525 | [7 empty] | 94.11%
OCP -> OK below 135W | 85 | 24.1 | 135° | 201.93 | 759.3 | 24.15 | 14.58 | 95.5 | 3396 |  | 252.66 | 5926.3946 | 153.3254 | 143.1224 | 10.203 | 93.35% | 3.3487 | [17 empty] | 319.4956 | [7 empty] | 95.2%
SR reacts very well even without load! at 47 Ohm!????!?!?!! Amazing! | 85 | 24.1 | 135° | 203.13 | 44.25 | 24.15 | 0.12 | 96.52 | 2802 |  | 206.2638 | 54.3916 | 8.9885 | 1.3136 | 7.6749 | 14.61% | 3.3289 | [14 empty] | HV IN P W | Power loss W |  | 426.7041 | [7 empty] | 95.98%
870 | 85 | 24.1 | 135° | 300.9 | 30.1 | 24.15 | 0.12 | 107.88 | 2620 |  | 172.557 | 54.3916 | 9.0571 | 1.3136 | 7.7435 | 14.5% | 2.2473 | [14 empty] | 9.0571 | 7.7435 |  | 478.5738 | [7 empty] | 96.23%
993 | 85 | 24.1 | 135° | 301 | 34.6 | 24.15 | 0.24 | 107.7 | 2641 |  | 174.2308 | 103.1657 | 10.4146 | 2.4915 | 7.9231 | 23.92% | 2.2465 | [14 empty] | 10.4146 | 7.9231 |  | 529.9257 | [7 empty] | 96.41%
1277 | 85 | 24.1 | 135° | 301 | 53 | 24.15 | 0.78 | 107.4 | 2694 |  | 178.2237 | 322.6403 | 15.953 | 7.7918 | 8.1612 | 48.84% | 2.2465 | [14 empty] | 15.953 | 8.1612 |  | 580.3866 | [7 empty] | 96.55%
1510 | 85 | 24.1 | 135° | 301 | 76.2 | 24.15 | 1.48 | 107.1 | 2718 |  | 180.3151 | 607.1222 | 22.9362 | 14.662 | 8.2742 | 63.93% | 2.2465 | [14 empty] | 22.9362 | 8.2742 |  | 634.4009 | [7 empty] | 96.73%
1776 | 85 | 24.1 | 135° | 301 | 122.3 | 24.15 | 2.86 | 106.8 | 2817 |  | 187.4078 | 1167.8849 | 36.8123 | 28.2044 | 8.6079 | 76.62% | 2.2465 | [14 empty] | 36.8123 | 8.6079 |  | 679.731 | [7 empty] | 96.7%
1964 | 85 | 24.1 | 135° | 301 | 169 | 24.15 | 4.27 | 106.66 | 2878 |  | 191.7173 | 1740.7379 | 50.869 | 42.0388 | 8.8302 | 82.64% | 2.2465 | [14 empty] | 50.869 | 8.8302 |  | 722.4621 | [7 empty] | 96.78%
2225 | 85 | 24.1 | 135° | 300.9 | 265.1 | 24.15 | 7.16 | 106.47 | 2982 |  | 198.9997 | 2914.567 | 79.7686 | 70.3868 | 9.3818 | 88.24% | 2.2473 | [14 empty] | 79.7686 | 9.3818 |  | 778.757 | [7 empty] | 96.84%
2496 | 85 | 24.1 | 135° | 300.8 | 415.1 | 24.14 | 11.69 | 106.3 | 3121 |  | 208.6088 | 4753.6577 | 124.8621 | 114.7533 | 10.1088 | 91.9% | 2.2471 | [14 empty] | 124.8621 | 10.1088
2560 | 85 | 24.1 | 135° | 300.8 | 523 | 24.15 | 14.95 | 106.26 | 3173 |  | 212.1643 | 6076.5067 | 157.3184 | 146.7476 | 10.5708 | 93.28% | 2.248 | [14 empty] | 157.3184 | 10.5708
2813 | 85 | 24.1 | 135° | 300.6 | 686 | 24.15 | 19.88 | 106.1 | 3333 |  | 223.1989 | 8075.9832 | 206.2116 | 195.035 | 11.1766 | 94.58% | 2.2495 | [14 empty] | 206.2116 | 11.1766
2901 | 85 | 24.1 | 135° | 300.5 | 798.2 | 24.15 | 23.27 | 105.9 | 3408 |  | 228.6524 | 9450.1585 | 239.8591 | 228.2213 | 11.6378 | 95.15% | 2.2502 | [14 empty] | 239.8591 | 11.6378
2912 | 85 | 24.1 | 135° | 300.45 | 973.4 | 24.15 | 28.59 | 105.3 | 3470 |  | 234.1387 | 11605.5015 | 292.458 | 280.2729 | 12.1852 | 95.83% | 2.2506 | [14 empty] | 292.458 | 12.1852
2867 | 85 | 24.1 | 135° | 300.35 | 1097 | 24.15 | 32.32 | 104.9 | 3525 |  | 238.7568 | 13115.8128 | 329.4839 | 316.7469 | 12.7371 | 96.13% | 2.2514 | [14 empty] | 329.4839 | 12.7371
2843 | 85 | 24.1 | 135° | 300.3 | 1187.6 | 24.15 | 35.06 | 104.8 | 3568 |  | 241.8999 | 14224.8125 | 356.6363 | 343.5292 | 13.1071 | 96.32% | 2.2517 | 2 | 72 | 76 | 79 | 84 | 90 | 105 | 89 | 96 | [5 empty] | 356.6363 | 13.1071
2814 | 85 | 24.1 | 135° | 300.25 | 1331.7 | 24.15 | 39.36 | 104.5 | 3683 |  | 250.4134 | 15964.4426 | 399.8429 | 385.5413 | 14.3016 | 96.42% | 2.2521 | 2 | 76 | 79 | 83 | 98 | 102 | 112 | 98 | 101 |  |  | 80 | 53 |  | 399.8429 | 14.3016
from here on side cooled, beQuite 12V, 3cm distance 80mm fan, 20A fuse at 78°C, 2775 ns | 85 | 24.1 | 135° | 300.3 | 1328.7 | 24.115 | 39.33 | 104.5 | 3670 |  | 249.5295 | 15952.3089 | 399.0086 | 384.6899 | 14.3187 | 96.41% | 2.2485 | 3 | 48 | 50 | 54 | 66 | 66 | 74 | 63 | 78 |  | 24 | 88 | 57 |  | 399.0086 | 14.3187
boost curve (probably earlier ) 2728 | 85 | 24.1 | 135° | 300.25 | 1524.7 | 24.11 | 45.12 | 104.16 | 3885 |  | 265.0099 | 18293.2622 | 457.7912 | 441.0506 | 16.7406 | 96.34% | 2.2484 | [14 empty] | 457.7912 | 16.7406
2714 | 85 | 24.1 | 135° | 300.65 | 1676.5 | 24.11 | 49.7 | 104.7 | 4092 |  | 277.6905 | 20143.7913 | 504.0397 | 485.6668 | 18.3729 | 96.35% | 2.2454 | [14 empty] | 504.0397 | 18.3729
2753 | 85 | 24.1 | 135° | 300.8 | 1731.6 | 24.11 | 51.33 | 104.7 | 4162 |  | 282.4408 | 20802.1279 | 520.8653 | 501.5393 | 19.326 | 96.29% | 2.2443 | 3 | 49 | 50 | 51 | 80 | 79 | 67 | 68 | 70 |  | 25 | 113 | 74 |  | 520.8653 | 19.326
Canceled because PFC in some areas at 119°C | 85 | 24.1 | 135° | [7 empty] | #DIV/0! | 5.6167 | 0 | 0 | 0 | #DIV/0! | #DIV/0!
| 85 | 24.1 | 135° | [7 empty] | #DIV/0! | 5.6167 | 0 | 0 | 0 | #DIV/0! | #DIV/0!
| 85 | 24.1 | 135° | [7 empty] | #DIV/0! | 5.6167 | 0 | 0 | 0 | #DIV/0! | #DIV/0!
| 85 | 24.1 | 135° | [7 empty] | #DIV/0! | 5.6167 | 0 | 0 | 0 | #DIV/0! | #DIV/0!
| 85 | 24.1 | 135° | [7 empty] | #DIV/0! | 5.6167 | 0 | 0 | 0 | #DIV/0! | #DIV/0!
Title: | Test No. | Date | Transformer | Core Material | C_res [nF] | HB MOS R_Gate | Air Gap µm | SR R_gate | SR_fet | Roomtemp | Fan | C_Load |  | R41 | R39 | C30 | R37 | C26 | C29 | R38/29 min_Ton | R43/33 min_Toff | C32
304 continued | 305 | 2024-11-16 | 67+68+69 | N97+N27_1AG | 4 x 5.6 nF C0G | 4R7 | 1000 | 4R7 | BSC027N06LS5ATMA1 | 20.7 | no | 4400 uF + 1410 µF (DPS5020) |  | 1k | 1k | 10 nF | 47k | 22 nF | 47 pF | 1k | 10k | 10 nF
comments | F min kHz | LV set V | Deadtime ° | HV_IN V | HV_IN mA | LV_OUT V | SHUNT mV | F_sw kHz | I_prim mA RMS | U_RMS Cr_B meas | U_RMS Cr calc | LV OUT mA | HV IN P W | LV OUT P W | Power loss W | Efficiency | Gain 28:2 | Temp after min | HS FET | LS FET | C_res (C0G) | outer Rect FET | inner Rect FET | Trafo prim | Trafo Sec | Trafo Core | snub max. Temp | Neutral suface | PFC FET + Diode | PFC Inductor max. | inductor lv out
| 85 | 24.1 | 135° | 400.85 | 23 | 24.14 | 0.02 | 123.8 | 2378 |  | 136.4782 | 13.7459 | 9.2195 | 0.33183 | 8.8877 | 3.599% | 1.6862 | 10 | 56 | 58 | 60 | 47 | 53 | 81 | 48 | 78 |  |  | - fan cooled - | - fan cooled -
| 85 | 24.1 | 135° | 400.8 | 58 | 24.145 | 1.47 | 122.2 | 2454 |  | 142.6841 | 603.0584 | 23.2464 | 14.5608 | 8.6856 | 62.64% | 1.6868
| 85 | 24.1 | 135° | 400.75 | 92.6 | 24.15 | 2.85 | 121.5 | 2514 |  | 147.0148 | 1163.8218 | 37.1095 | 28.1063 | 9.0032 | 75.74% | 1.6873
| 85 | 24.1 | 135° | 400.65 | 127.5 | 24.145 | 4.25 | 121.1 | 2570 |  | 150.786 | 1732.6131 | 51.0829 | 41.8339 | 9.2489 | 81.89% | 1.6874
| 85 | 24.1 | 135° | 400.55 | 199.5 | 24.145 | 7.14 | 120.59 | 2670 |  | 157.3157 | 2906.4451 | 79.9097 | 70.1761 | 9.7336 | 87.82% | 1.6878
| 85 | 24.1 | 135° | 400.45 | 273.3 | 24.145 | 10.1 | 120.3 | 2762 |  | 163.1286 | 4108.2681 | 109.443 | 99.1941 | 10.2489 | 90.64% | 1.6883
| 85 | 24.1 | 135° | 400.3 | 390.6 | 24.15 | 14.83 | 120 | 2893 |  | 171.2929 | 6027.8224 | 156.3572 | 145.5719 | 10.7853 | 93.1% | 1.6892
| 85 | 24.1 | 135° | 400.15 | 510 | 24.15 | 19.63 | 119.8 | 3019 |  | 179.0517 | 7974.6197 | 204.0765 | 192.5871 | 11.4894 | 94.37% | 1.6899
| 85 | 24.1 | 135° | 400.05 | 593.4 | 24.15 | 22.99 | 119.73 | 3099 |  | 183.9038 | 9336.6795 | 237.3897 | 225.4808 | 11.9089 | 94.98% | 1.6903
| 85 | 24.1 | 135° | 399.95 | 723.2 | 24.15 | 28.21 | 119.5 | 3188 |  | 189.5494 | 11451.5962 | 289.2438 | 276.556 | 12.6878 | 95.61% | 1.6907
| 85 | 24.1 | 135° | 399.85 | 816.6 | 24.15 | 32 | 119.27 | 3260 |  | 194.2041 | 12986.2696 | 326.5175 | 313.6184 | 12.8991 | 96.05% | 1.6911 | 5 | 69 | 72 | 76 | 77 | 81 | 105 | 70 | 94 |  | 23.5
from here on side cooled, beQuite 12V, 3cm distance 80mm fan | 85 | 24.1 | 135° | 399.85 | 815.6 | 24.11 | 31.91 | 119.3 | 3252 |  | 193.6789 | 12949.8347 | 326.1177 | 312.2205 | 13.8971 | 95.74% | 1.6883 | 6 | 40 | 41 | 39 | 44 | 46 | 66 | 40 | 63 |  | 23.5
| 85 | 24.1 | 135° | 399.8 | 918.4 | 24.11 | 36 | 119.3 | 3347 |  | 199.3368 | 14605.1842 | 367.1763 | 352.131 | 15.0453 | 95.9% | 1.6885
| 85 | 24.1 | 135° | 399.6 | 1215.3 | 24.11 | 47.94 | 118.6 | 3710 |  | 222.26 | 19432.7973 | 485.6339 | 468.5247 | 17.1091 | 96.48% | 1.6894 | 2 |  |  |  | 59 | 60
| 85 | 24.1 | 135° | 399.55 | 1358.3 | 24.11 | 53.65 | 118.3 | 3910 |  | 234.8357 | 21738.9136 | 542.7088 | 524.1252 | 18.5836 | 96.58% | 1.6896
| 85 | 24.1 | 135° | 399.45 | 1496.7 | 24.11 | 59.13 | 118 | 4126 |  | 248.4387 | 23950.5773 | 597.8568 | 577.4484 | 20.4084 | 96.59% | 1.69 | 2 | 47 | 49 | 48 | 77 | 77 | 67 | 65 | 71 |  | 24 |  |  | 59
| 85 | 24.1 | 135° | 399.35 | 1624.4 | 24.11 | 64.2 | 117.8 | 4339 |  | 261.7077 | 25995.4078 | 648.7041 | 626.7493 | 21.9549 | 96.62% | 1.6904 | 3 | 47 | 51 | 48 | 88 | 86 | 72 | 74 | 77 |  | 24 |  |  | 66
| 85 | 24.1 | 135° | 399.35 | 1766.7 | 24.11 | 69.9 | 117.5 | 4592 |  | 277.6746 | 28292.7663 | 705.5316 | 682.1386 | 23.3931 | 96.68% | 1.6904 | 3 | 48 | 49 | 52 | 101 | 98 | 74 | 81 | 81 |  | 24 |  |  | 75
load maxed out | 85 | 24.1 | 135° | 399.35 | 1810 | 24.115 | 71.6 | 117.4 |  |  | 0 | 28977.623 | 722.8235 | 698.7954 | 24.0281 | 96.68% | 1.6908
| 85 | 24.1 | 135° | 399.35 | 1841.4 | 24.115 | 72.8 | 117.4 | 4731 |  | 286.3235 | 29460.9627 | 735.3631 | 710.4511 | 24.912 | 96.61% | 1.6908 | 2 | 48 | 52 | 48 | 105 | 104 | 74 | 85 | 80 |  | 24 |  |  | 78
6 min test OK | 85 | 24.1 | 135° | 399.3 | 1918.1 | 24.12 | 75.8 | 117.2 | 4871 |  | 295.2994 | 30668.991 | 765.8973 | 739.7361 | 26.1613 | 96.58% | 1.6914 | 3 | 49 | 50 | 52 | 113 | 108 | 71 | 86 | 80 |  | 22.3 |  |  | 82
| 85 | 24.1 | 135° | 399.35 |  | 24.11 | 76.4 |  |  |  | #DIV/0! | 30910.5416 | 0 | 745.2532 | -745.2532 | #DIV/0! | 1.6904
Title: | Test No. | Date | Transformer | Core Material | C_res [nF] | HB MOS R_Gate | Air Gap µm | SR R_gate | SR_fet | Roomtemp | Fan | C_Load |  | R41 | R39 | C30 | R37 | C26 | C29 | R38/29 min_Ton | R43/33 min_Toff | C32
305 continued | 306 | 2024-11-17 | 67+68+69 | N97+N27_1AG | 4 x 5.6 nF C0G | 4R7 | 1000 | 4R7 | BSC027N06LS5ATMA1 | 20.7 | no | 4400 uF + 1410 µF (DPS5020) |  | 1k | 1k | 10 nF | 47k | 22 nF | 47 pF | 1k | 10k | 10 nF
comments | F min kHz | LV set V | Deadtime ° | HV_IN V | HV_IN mA | LV_OUT V | SHUNT mV | F_sw kHz | I_prim mA RMS | U_RMS Trafo calc | U_RMS Cr calc | LV OUT mA | HV IN P W | LV OUT P W | Power loss W | Efficiency | Gain 28:2 | Temp after min | HS FET | LS FET | C_res (C0G) | outer Rect FET | inner Rect FET | Trafo prim | Trafo Sec | Trafo Core | snub max. Temp | inductor lv out | Neutral suface | PFC FET + Diode | PFC Inductor max.
| 85 | 24.1 | 135° | 501.9 | 20 | 24.15 | 0.12 | 147.9 | 2065 | 50.6986 | 99.2028 | 54.3916 | 10.038 | 1.3136 | 8.7244 | 13.09% | 1.3473 | 15 | 56 | 58 | 58 | 47 | 54 | 79 | 46 | 70 | 72 |  |  | - fan cooled - | - fan cooled -
| 85 | 24.1 | 135° | 501.85 | 47.6 | 24.15 | 1.5 | 144.9 | 2182 | 52.4845 | 106.9938 | 615.2499 | 23.8881 | 14.8583 | 9.0298 | 62.2% | 1.3474
| 85 | 24.1 | 135° | 501.8 | 74.9 | 24.15 | 2.87 | 143.5 | 2258 | 53.7878 | 111.8006 | 1171.9481 | 37.5848 | 28.3025 | 9.2823 | 75.3% | 1.3475
| 85 | 24.1 | 135° | 501.8 | 102.5 | 24.15 | 4.26 | 142.6 | 2321 | 54.9418 | 115.6452 | 1736.6755 | 51.4345 | 41.9407 | 9.4938 | 81.54% | 1.3475
| 85 | 24.1 | 135° | 501.55 | 159.3 | 24.15 | 7.12 | 141.4 | 2431 | 57.0614 | 122.154 | 2898.3231 | 79.8969 | 69.9945 | 9.9024 | 87.61% | 1.3482
| 85 | 24.1 | 135° | 501.45 | 217.9 | 24.15 | 10.06 | 140.6 | 2532 | 59.0959 | 127.953 | 4092.0302 | 109.266 | 98.8225 | 10.4434 | 90.44% | 1.3485
| 85 | 24.1 | 135° | 501.25 | 311.3 | 24.15 | 14.77 | 139.8 | 2676 | 62.1014 | 136.0038 | 6003.48 | 156.0391 | 144.984 | 11.0551 | 92.92% | 1.349
| 85 | 24.1 | 135° | 501.15 | 373.9 | 24.15 | 17.93 | 139.4 | 2763 | 63.9369 | 140.8284 | 7285.2632 | 187.38 | 175.9391 | 11.4409 | 93.89% | 1.3493 | 3 | 65 | 68 | 67 | 61 | 67 | 96 | 58 | 87 | 84 | 55 | 23
| 85 | 24.1 | 135° | 501.1 | 470.2 | 24.16 | 22.81 | 139 | 2869 | 66.1993 | 146.652 | 9263.7266 | 235.6172 | 223.8116 | 11.8056 | 94.99% | 1.35 | 5 | [8 empty] | 96
| 85 | 24.1 | 135° | 500.85 | 645.8 | 24.16 | 31.66 | 138.7 | 3009 | 69.2798 | 154.1409 | 12848.6243 | 323.4489 | 310.4228 | 13.0262 | 95.97% | 1.3507 | 5 | 71 | 74 | 71 | 80 | 86 | 108 | 72 | 98 | 102 | 71 | 23
from here on side cooled, beQuite 12V, 3cm distance 80mm fan | 85 | 24.1 | 135° | 500.85 | 645.2 | 24.115 | 31.61 | 138.8 | 3034 | 69.9058 | 155.3096 | 12828.3818 | 323.1484 | 309.3564 | 13.792 | 95.73% | 1.3481 | 5 | 42 | 43 | 41 | 46 | 49 | 65 | 50 | 71 | 63 | 38 | 23.5
| 85 | 24.1 | 135° | 500.65 | 817.4 | 24.11 | 40.21 | 138.6 | 3250 | 74.7747 | 166.6066 | 16308.2115 | 409.2313 | 393.191 | 16.0403 | 96.08% | 1.3484
| 85 | 24.1 | 135° | 500.45 | 963 | 24.115 | 47.54 | 138.4 | 3449 | 79.2387 | 177.0636 | 19271.1858 | 481.9334 | 464.7246 | 17.2087 | 96.43% | 1.3492 | 2 | 41 | 43 | 43 | 56 | 58 | 61 | 52 | 64 | 62 | 45 | 23
| 85 | 24.1 | 135° | 500.35 | 1060.4 | 24.115 | 52.455 | 138.1 | 3583 | 82.1388 | 184.3424 | 21256.4224 | 530.5711 | 512.5986 | 17.9725 | 96.61% | 1.3495
| 85 | 24.1 | 135° | 500.3 | 1191.1 | 24.12 | 59.03 | 137.9 | 3786 | 86.6668 | 195.0691 | 23910.2322 | 595.9073 | 576.7148 | 19.1925 | 96.78% | 1.3499 | 6 | 47 | 49 | 46 | 78 | 77 | 67 | 65 | 67 | 70 | 59
| 85 | 24.1 | 135° | 500.25 | 1245.3 | 24.12 | 61.77 | 137.7 | 3868 | 88.4155 | 199.5835 | 25015.5045 | 622.9613 | 603.374 | 19.5874 | 96.86% | 1.35
| 85 | 24.1 | 135° | 500.15 | 1357.8 | 24.12 | 67.4 | 137.5 | 4056 | 92.5782 | 209.5885 | 27285.3566 | 679.1037 | 658.1228 | 20.9809 | 96.91% | 1.3503 | 1 |  |  |  | 89 | 88 |  |  |  | 81 | 66 | 23
| 85 | 24.1 | 135° | 500.05 | 1454.5 | 24.12 | 72.2 | 137.2 | 4217 | 96.043 | 218.3844 | 29219.302 | 727.3227 | 704.7696 | 22.5532 | 96.9% | 1.3506 | 2 | 52 | 52 | 48 | 103 | 100 | 73 | 79 | 71 | 92 | 80 | 24
OTP triggered after 6 min :D Current is a beautiful sine | 85 | 24.1 | 135° | 499.95 | 1573.3 | 24.12 | 78.1 | 137.1 | 4436 | 100.9571 | 229.8932 | 31594.8356 | 786.5713 | 762.0674 | 24.5039 | 96.88% | 1.3509 | 2 | 51 | 53 | 51 | 111 | 107 | 70 | 83 | 72 | 101 | 82 | 24
-> could be switched on again after approx. 1 min. | 85 | 24.1 | 135° | [7 empty] | #DIV/0! | 5.6167 | 0 | 0 | 0 | #DIV/0! | #DIV/0!
with a second otp trigger, pc and 12V TS were running, but could only be switched on after 2 min -> pc leakage too high? (Edit: No, its the OTP issue (fixed)) | 85 | 24.1 | 135° | [7 empty] | #DIV/0! | 5.6167 | 0 | 0 | 0 | #DIV/0! | #DIV/0!
cooling pause, without fan, SR sometimes min on 425 ns | 85 | 24.1 | 135° | 602.9 | 17.3 | 24.16 | 0.15 | 193.8 | 1623 | 52.2132 | 59.5027 | 66.5852 | 10.4302 | 1.6087 | 8.8215 | 15.42% | 1.122 | 13 | 54 | 56 | 56 | 50 | 55 | 73 | 55 | 65 | 92 | 43 | 23
| 85 | 24.1 | 135° | 602.85 | 39.8 | 24.16 | 1.49 | 185.7 | 1746 | 53.8225 | 66.8043 | 611.1861 | 23.9934 | 14.7663 | 9.2272 | 61.54% | 1.1221
| 85 | 24.1 | 135° | 602.8 | 61.8 | 24.16 | 2.82 | 182.4 | 1806 | 54.6828 | 70.3501 | 1151.6323 | 37.253 | 27.8234 | 9.4296 | 74.69% | 1.1222
| 85 | 24.1 | 135° | 602.75 | 84.1 | 24.16 | 4.17 | 180.1 | 1858 | 55.5479 | 73.3 | 1700.1134 | 50.6913 | 41.0747 | 9.6165 | 81.03% | 1.1223 | [9 empty] | 99
| 85 | 24.1 | 135° | 602.65 | 130.5 | 24.16 | 6.96 | 177.6 | 1925 | 56.7521 | 77.0123 | 2833.3469 | 78.6458 | 68.4537 | 10.1922 | 87.04% | 1.1225
cooling from here because of snubber | 85 | 24.1 | 135° | 602.5 | 178.1 | 24.16 | 9.85 | 176.7 | 1974 | 57.9018 | 79.3748 | 4006.78 | 107.3053 | 96.8038 | 10.5014 | 90.21% | 1.1228 | [9 empty] | 108
| 85 | 24.1 | 135° | 602.3 | 254.3 | 24.12 | 14.42 | 175.2 | 2098 | 61.0166 | 85.0831 | 5861.4791 | 153.1649 | 141.3789 | 11.786 | 92.31% | 1.1213 | 5 | 38 | 38 | 37 | 36 | 40 | 55 | 40 | 55 | 75 | 30 | 23
PFC voltage a bit noisy? | 85 | 24.1 | 135° | 602.15 | 332.6 | 24.12 | 19.11 | 174 | 2209 | 63.8048 | 90.2025 | 7763.7733 | 200.2751 | 187.2622 | 13.0129 | 93.5% | 1.1216
| 85 | 24.1 | 135° | 602.05 | 386.6 | 24.12 | 22.36 | 173.4 | 2286 | 65.8011 | 93.6697 | 9081.3371 | 232.7525 | 219.0419 | 13.7107 | 94.11% | 1.1218
| 85 | 24.1 | 135° | 601.8 | 530.9 | 24.12 | 31.07 | 171.3 | 2499 | 71.0611 | 103.6528 | 12609.7552 | 319.4956 | 304.1473 | 15.3483 | 95.2% | 1.1222 | 5 | 39 | 40 | 39 | 48 | 51 | 59 | 46 | 59 | 82 | 36 | 23
| 85 | 24.1 | 135° | 601.5 | 709.4 | 24.12 | 41.87 | 168.2 | 2887 | 80.6085 | 121.9531 | 16979.4658 | 426.7041 | 409.5447 | 17.1594 | 95.98% | 1.1228 | 2 |  |  |  | 56 | 60 |  |  |  | 84
| 85 | 24.1 | 135° | 601.45 | 795.7 | 24.12 | 47.1 | 169.4 | 3081 | 86.639 | 129.2261 | 19093.4037 | 478.5738 | 460.5329 | 18.0409 | 96.23% | 1.1229 | 2 |  |  |  | 60 | 64
| 85 | 24.1 | 135° | 601.3 | 881.3 | 24.12 | 52.27 | 165.7 | 3274 | 90.0553 | 140.3874 | 21181.7206 | 529.9257 | 510.9031 | 19.0226 | 96.41% | 1.1232 | 3 | 45 | 45 | 46 | 66 | 69 | 69 | 59 | 63 | 86 | 52 | 24
| 85 | 24.1 | 135° | 601.25 | 965.3 | 24.12 | 57.35 | 164.7 | 3466 | 94.7611 | 149.5227 | 23232.3579 | 580.3866 | 560.3645 | 20.0222 | 96.55% | 1.1233
| 85 | 24.1 | 135° | 601.1 | 1055.4 | 24.13 | 62.8 | 163.7 | 3665 | 99.5934 | 159.0733 | 25430.8912 | 634.4009 | 613.6474 | 20.7535 | 96.73% | 1.124 | 3 | 49 | 50 | 50 | 81 | 83 | 74 | 67 | 73 | 92 | 60 | 24
| 85 | 24.1 | 135° | 601 | 1131 | 24.125 | 67.3 | 162.9 | 3824 | 103.4063 | 166.7896 | 27245.0536 | 679.731 | 657.2869 | 22.4441 | 96.7% | 1.124 | 2 |  |  |  | 88 | 88 | 76 | 71 | 69 | 96 | 66 | 24
| 85 | 24.1 | 135° | 600.95 | 1202.2 | 24.13 | 71.6 | 162.4 | 3968 | 106.9709 | 173.6032 | 28977.623 | 722.4621 | 699.23 | 23.232 | 96.78% | 1.1243 | 1 |  |  |  | 98 | 100
after 1 min OTP | 85 | 24.1 | 135° | 600.8 | 1296.2 | 24.13 | 77.25 | 161.8 | 4150 | 111.464 | 182.2392 | 31252.707 | 778.757 | 754.1278 | 24.6291 | 96.84% | 1.1246 | 1 | OTP

## Calculations
Fields with green background are for manual type-in. |  |  |  | Fields with blue backgorund are calculated or from Datasheets
Air-Gap and Saturation Current Calculation (From TDK Ferrites and accessories - General – Definitions)
Core Type | K1 | K2 | K3 | K4 | Air Gap [mm] | AL [nH/Wdg] | Windings | L_total [µH] | Windings | L_needed | Air Gap [mm] | Wdg | I_sätt [A] | I_sätt (Wdg)[A]
ETD29 N87 | 124 | -0.7 | 192 | -0.796 | 1 | 124 | 28 | 97.216 | 28 | 150 | 0.53818 | 28 | 1.9771 | 0.07061
ETD 34 N87 | 153 | -0.713 | 240 | -0.796 | 1 | 153 | 28 | 119.952 | 28 | 150 | 0.73087 | 28 | 2.0096 | 0.071772
ETD 39 N87 | 196 | -0.734 | 300 | -0.796 | 1 | 196 | 28 | 153.664 | 28 | 150 | 1.0334 | 28 | 1.9486 | 0.069594
ETD 44 N87 | 262 | -0.74 | 420 | -0.796 | 1 | 262 | 28 | 205.408 | 28 | 150 | 1.5293 | 28 | 2.0652 | 0.073756
ETD 54 N87 | 393 | -0.779 | 658 | -0.847 | 1 | 393 | 28 | 308.112 | 28 | 150 | 2.5195 | 28 | 2.0811 | 0.074324
ETD 59 N87 | 508 | -0.708 | 853 | 0.847 | 1 | 508 | 28 | 398.272 | 28 | 150 | 3.9719 | 28 | 0.47889 | 0.017103
PQ-26/25 | 196 | -0.734 | - | - | 1 | 196 | 28 | 153.664 | 28 | 150 | 1.0334 | - | - | -
Plate capacitor calculator |  |  |  | Capacitive Power-Loss calculator
Epsilon_r | 4.4 |  |  | Capacity | 4.77 | pF
Surface | 156 | mm^2 |  | Voltage | 600 | V
Distance | 1.275 | mm |  | Frequency | 150 | kHz
Capacity | 4.7667 | pF |  | Power Loss | 0.25758 | W
UCC25600 dead time calc |  | 128
Resistance | 4.5 | kΩ
dead time | 128 | ns
Inductance calculator with air gap
Mag. total length. | 92.2 | mm
Air gap length | 1 | mm
µ_r core | 1650
Cross-sectional area | 125 | mm^2
Number of turns | 28
Inductance | 116.7001 | µH
total R_m | 6718074.834 | H^-1

## FET Selection
Halfbridge FET Selection
U_ds | 600 | V
I_ds | 4 | A_rms
F_sw | 150 | kHz
Gate Current | 4 | A
Switching Loss factor | 0.5 | (1 = Turn on+off, 0,5 = just turn on or off)
Name | URL | Costs (mid 2024) | R_ds_on [mΩ] | Q_gate [nC] | Q_rr [nC] | FOM (R*Q) | conduction loss [W] | Switching loss [W] | Q_rr_loss [W] | total_loss [W] | loss w/o q_rr [W] | loss [W] w/o switching loss
GS66516B-TR | https://www.mouser.de/ProductDetail/GaN-Systems/GS66516B-TR?qs=bAKSY%2FctAC6Ogse9hLGZwg%3D%3D | 41.11 | 32 | 14.2 | 0 | 454.4 | 0.512 | 0.639 | 0 | 1.151 | 1.151 | 0.512
IGO60R070D1AUMA2 | https://www.mouser.de/ProductDetail/Infineon-Technologies/IGO60R070D1AUMA2?qs=QNEnbhJQKvZ1Bao%252BoPkFBA%3D%3D | 13.32 | 70 | 5.8 | 0 | 406 | 1.12 | 0.261 | 0 | 1.381 | 1.381 | 1.12
GS66504B-MR | https://www.mouser.de/ProductDetail/GaN-Systems/GS66504B-MR?qs=OlC7AqGiEDmkLttA%2F6AlIA%3D%3D | 12.8 | 130 | 3.3 | 0 | 429 | 2.08 | 0.1485 | 0 | 2.2285 | 2.2285 | 2.08
IMBG65R050M2HXTMA1 | https://www.mouser.de/ProductDetail/Infineon-Technologies/IMBG65R050M2HXTMA1?qs=mELouGlnn3dkZTVPBkW2JQ%3D%3D | 8.3 | 62 | 22 | 44 | 1364 | 0.992 | 0.99 | 3.96 | 5.942 | 1.982 | 4.952
IMBG65R040M2HXTMA1 | https://www.mouser.de/ProductDetail/Infineon-Technologies/IMBG65R040M2HXTMA1?qs=mELouGlnn3eNB0TJmS3Z9g%3D%3D | 10.25 | 49 | 28 | 56 | 1372 | 0.784 | 1.26 | 5.04 | 7.084 | 2.044 | 5.824
IMDQ75R140M1HXUMA1 | https://www.mouser.de/ProductDetail/Infineon-Technologies/IMDQ75R140M1HXUMA1?qs=mELouGlnn3e%2FG7W7hRl0IQ%3D%3D | 5.59 | 182 | 12 | 46 | 2184 | 2.912 | 0.54 | 4.14 | 7.592 | 3.452 | 7.052
UF3C065080B7S | https://www.mouser.de/ProductDetail/Qorvo/UF3C065080B7S?qs=eP2BKZSCXI52MQCIgfDd5g%3D%3D | 8.15 | 85 | 23 | 69 | 1955 | 1.36 | 1.035 | 6.21 | 8.605 | 2.395 | 7.57
UJ4C075060B7S | https://www.mouser.de/ProductDetail/Qorvo/UJ4C075060B7S?qs=tlsG%2FOw5FFgNjGU0KLro2w%3D%3D | 7.38 | 74 | 37.8 | 77 | 2797.2 | 1.184 | 1.701 | 6.93 | 9.815 | 2.885 | 8.114
IMBG65R048M1HXTMA1 | https://www.mouser.de/ProductDetail/Infineon-Technologies/IMBG65R048M1HXTMA1?qs=XAiT9M5g4x%252BtPH6zIJhCOg%3D%3D | 10.16 | 64 | 33 | 82 | 2112 | 1.024 | 1.485 | 7.38 | 9.889 | 2.509 | 8.404
AIMBG120R080M1XTMA1 | https://www.mouser.de/ProductDetail/Infineon-Technologies/AIMBG120R080M1XTMA1?qs=Znm5pLBrcAIs2S74r7i%2Frw%3D%3D | 9.95 | 80 | 24 | 85 | 1920 | 1.28 | 1.08 | 7.65 | 10.01 | 2.36 | 8.93
UJ4C075023K4S | https://www.mouser.de/ProductDetail/Qorvo/UJ4C075023K4S?qs=e8oIoAS2J1RR9GNiaWcnEw%3D%3D | 15.41 | 29 | 37.8 | 105 | 1096.2 | 0.464 | 1.701 | 9.45 | 11.615 | 2.165 | 9.914
IMBG65R020M2HXTMA1 | https://www.mouser.de/ProductDetail/Infineon-Technologies/IMBG65R020M2HXTMA1?qs=mELouGlnn3dAXWQ4f510vQ%3D%3D | 16.16 | 24 | 57 | 110 | 1368 | 0.384 | 2.565 | 9.9 | 12.849 | 2.949 | 10.284
IMBG120R220M1HXTMA1 | https://www.mouser.de/ProductDetail/Infineon-Technologies/IMBG120R220M1HXTMA1?qs=GedFDFLaBXHN%252BqgPRlMYSQ%3D%3D | 6.37 | 294 | 9.4 | 75 | 2763.6 | 4.704 | 0.423 | 6.75 | 11.877 | 5.127 | 11.454
NTH4L022N120M3S | https://www.mouser.de/ProductDetail/onsemi/NTH4L022N120M3S?qs=7D1LtPJG0i3AbEjjEp3mXA%3D%3D | 16.17 | 30 | 151 | 138 | 4530 | 0.48 | 6.795 | 12.42 | 19.695 | 7.275 | 12.9
SCT055HU65G3AG | https://www.mouser.de/ProductDetail/STMicroelectronics/SCT055HU65G3AG?qs=amGC7iS6iy%252BmvA31UWzWZg%3D%3D | 12.31 | 72 | 29 | 132 | 2088 | 1.152 | 1.305 | 11.88 | 14.337 | 2.457 | 13.032
IMBG120R350M1HXTMA1 | https://www.mouser.de/ProductDetail/Infineon-Technologies/IMBG120R350M1HXTMA1?qs=GedFDFLaBXG1UI%2FlxHchow%3D%3D | 5.82 | 468 | 5.9 | 62 | 2761.2 | 7.488 | 0.2655 | 5.58 | 13.3335 | 7.7535 | 13.068
IMBG120R090M1HXTMA1 | https://www.mouser.de/ProductDetail/Infineon-Technologies/IMBG120R090M1HXTMA1?qs=GedFDFLaBXHAcXtjix4XAQ%3D%3D | 9.58 | 125 | 23 | 127 | 2875 | 2 | 1.035 | 11.43 | 14.465 | 3.035 | 13.43
IMBG120R060M1HXTMA1 | https://www.mouser.de/ProductDetail/Infineon-Technologies/IMBG120R060M1HXTMA1?qs=GedFDFLaBXEwFQzCFlHaKQ%3D%3D | 10.78 | 83 | 34 | 165 | 2822 | 1.328 | 1.53 | 14.85 | 17.708 | 2.858 | 16.178
UF4SC120023B7S | https://www.mouser.de/ProductDetail/Qorvo/UF4SC120023B7S?qs=Z%252BL2brAPG1K82qj40e85mg%3D%3D | 21.16 | 23 | 37.8 | 264 | 869.4 | 0.368 | 1.701 | 23.76 | 25.829 | 2.069 | 24.128
IMBG120R030M1HXTMA1 | https://www.mouser.de/ProductDetail/Infineon-Technologies/IMBG120R030M1HXTMA1?qs=GedFDFLaBXEaX7SES5WVqA%3D%3D | 18.99 | 41 | 63 | 300 | 2583 | 0.656 | 2.835 | 27 | 30.491 | 3.491 | 27.656
NTH4L014N120M3P | https://www.mouser.de/datasheet/2/308/1/NTH4L014N120M3P_D-3150583.pdf | - | 14 | 329 | 332 | 4606 | 0.224 | 14.805 | 29.88 | 44.909 | 15.029 | 30.104
IMBG65R007M2HXTMA1 | https://www.mouser.de/ProductDetail/Infineon-Technologies/IMBG65R007M2HXTMA1?qs=mELouGlnn3e0xPEIXJ0qYg%3D%3D | 35.41 | 8.5 | 179 | 362 | 1521.5 | 0.136 | 8.055 | 32.58 | 40.771 | 8.191 | 32.716
NVBG095N65S3F | https://www.mouser.de/ProductDetail/onsemi/NVBG095N65S3F?qs=vvQtp7zwQdN4LeBBypDzZg%3D%3D | 5.69 | 95 | 66 | 372 | 6270 | 1.52 | 2.97 | 33.48 | 37.97 | 4.49 | 35
IMBG120R008M2HXTMA1 | https://www.mouser.de/ProductDetail/Infineon-Technologies/IMBG120R008M2HXTMA1?qs=HoCaDK9Nz5cOtB3WtpR7tA%3D%3D | 34.44 | 7.7 | 195 | 850 | 1501.5 | 0.1232 | 8.775 | 76.5 | 85.3982 | 8.8982 | 76.6232
IPD70R360P7SAUMA1 | https://www.mouser.de/ProductDetail/Infineon-Technologies/IPD70R360P7SAUMA1?qs=KuGazDKa6A7NZ4kbDDKXAg%3D%3D | 0.846 | 300 | 16.4 | 1000 | 4920 | 4.8 | 0.738 | 90 | 95.538 | 5.538 | 94.8
IMBF170R450M1XTMA1 | https://www.mouser.de/ProductDetail/Infineon-Technologies/IMBF170R450M1XTMA1?qs=GedFDFLaBXFtPqcGQB0Feg%3D%3D | 5.86 | 450 | 11 | ??? | 4950 | 7.2 | 0.495 | #VALUE! | #VALUE! | 7.695 | #VALUE!
LSIC1MO170T0750 | https://www.mouser.de/ProductDetail/IXYS/LSIC1MO170T0750?qs=W%2FMpXkg%252BdQ6KJgxMGwg%252Bvg%3D%3D | 6.45 | 750 | 11 | ??? | 8250 | 12 | 0.495 | #VALUE! | #VALUE! | 12.495 | #VALUE!
IMBF170R1K0M1XTMA1 | https://www.mouser.de/ProductDetail/Infineon-Technologies/IMBF170R1K0M1XTMA1?qs=GedFDFLaBXEkQ0MG%2FVnbOQ%3D%3D | 4.58 | 1000 | 5 | ??? | 5000 | 16 | 0.225 | #VALUE! | #VALUE! | 16.225 | #VALUE!
SR FET Selection
U_ds | 1 | V
I_ds | 30 | A_rms
F_sw | 190 | kHz
Gate Current | 4 | A
Switching Loss factor | 0.5 | (1 = Turn on+off, 0,5 = just turn on or off)
Name | URL | Costs (mid 2024) | Package | Type | Spannung | Strom cont. | Strom peak | R_ds_on [mΩ] | Q_gate [nC] | Q_rr [nC] | FOM (R*Q) | conduction loss [W] | Switching loss [W] | Q_rr_loss [W] | total_loss [W]
NVMFWS1D5N08XT1G | https://www.mouser.de/ProductDetail/onsemi/NVMFWS1D5N08XT1G?qs=jRuttqqUwMTJTVmBLgLsGw%3D%3D | 2.96 | DFNW-5 | Si | 80 | 253 | 1071 | 1.43 | 51 | 290 | 72.93 | 1.287 | 0.036338 | 0.0551 | 1.3784
ISC015N06NM5LF2ATMA1 | https://www.mouser.de/ProductDetail/Infineon-Technologies/ISC015N06NM5LF2ATMA1?qs=mELouGlnn3f6aaFmTz2%2Fzg%3D%3D | 3.26 | TDSON-8 | Si | 60 | 275 | 1100 | 1.55 | 90 | 42 | 139.5 | 1.395 | 0.064125 | 0.00798 | 1.4671
BSC027N06LS5ATMA1 | https://www.mouser.de/ProductDetail/Infineon-Technologies/BSC027N06LS5ATMA1?qs=HXFqYaX1Q2z6vEIhZX7Vzw%3D%3D | 2.63 | TDSON-8 | Si | 60 | 134 | 536 | 2.3 | 30 | 36 | 69 | 2.07 | 0.021375 | 0.00684 | 2.0982
GAN3R2-100CBEAZ | https://www.mouser.de/ProductDetail/Nexperia/GAN3R2-100CBEAZ?qs=3Rah4i%252BhyCGCdd4XaWDeeg%3D%3D | 3.42 | WLCSP-8 | GaN | 100 | 60 | 230 | 2.4 | 9.2 | 0 | 22.08 | 2.16 | 0.006555 | 0 | 2.1666
NTMFS5C628NLT3G | https://www.mouser.de/ProductDetail/onsemi/NTMFS5C628NLT3G?qs=tCMd4XlZ%2FiAfCKTal%2Fmd8w%3D%3D | 1.46 | SO-8FL-4 | Si | 60 | 150 | 900 | 2.4 | 52 | 60 | 124.8 | 2.16 | 0.03705 | 0.0114 | 2.2085
STL140N6F7 | https://www.mouser.de/ProductDetail/STMicroelectronics/STL140N6F7?qs=4b8myOmUP%252Bt7bSWaLPztSg%3D%3D | 2.32 | PowerFLAT-5x6-8 | Si | 60 | 140 | 560 | 2.5 | 40 | 38.2 | 100 | 2.25 | 0.0285 | 0.007258 | 2.2858
MCACL2D5N06YL-TP | https://www.mouser.de/ProductDetail/Micro-Commercial-Components-MCC/MCACL2D5N06YL-TP?qs=ZcfC38r4PotrmKtVDJPavg%3D%3D | 1.3 | DFN5060 | Si | 60 | 140 | 560 | 2.5 | 71 | 51 | 177.5 | 2.25 | 0.050588 | 0.00969 | 2.3103
ISC025N08NM5LF2ATMA1 | https://www.mouser.de/ProductDetail/Infineon-Technologies/ISC025N08NM5LF2ATMA1?qs=mELouGlnn3dAp8bWfQzBtw%3D%3D | 3.93 | TDSON-8 | Si | 80 | 198 | 792 | 2.55 | 34 | 57 | 86.7 | 2.295 | 0.024225 | 0.01083 | 2.3301
NTMFS3D0N08XT1G | https://www.mouser.de/ProductDetail/onsemi/NTMFS3D0N08XT1G?qs=mELouGlnn3d3HYnimZjM7w%3D%3D | 1.62 | SO-8 | Si | 80 | 154 | 634 | 2.6 | 28 | 163 | 72.8 | 2.34 | 0.01995 | 0.03097 | 2.3909
BSC0702LSATMA1 | https://www.mouser.de/ProductDetail/Infineon-Technologies/BSC0702LSATMA1?qs=u4fy%2FsgLU9NYVEIY04ctJg%3D%3D | 1.62 | TDSON-8 | Si | 60 | 134 | 536 | 2.7 | 30 | 36 | 81 | 2.43 | 0.021375 | 0.00684 | 2.4582
ISC0702NLSATMA1 | https://www.mouser.de/ProductDetail/Infineon-Technologies/ISC0702NLSATMA1?qs=iLbezkQI%252BsiPlMb4SWtqrg%3D%3D | 1.5 | TDSON-FL-8 | Si | 60 | 135 | 540 | 2.8 | 21 | 49 | 58.8 | 2.52 | 0.014963 | 0.00931 | 2.5443
BSC028N06NS | https://www.mouser.de/ProductDetail/Infineon-Technologies/BSC028N06NS?qs=EUA%2Fg8wssK3HptIwN0%252BK7A%3D%3D | 2.26 | TDSON-8 | Si | 60 | 132 | 528 | 2.8 | 37 | 29 | 103.6 | 2.52 | 0.026363 | 0.00551 | 2.5519
SQJA16EP-T1_GE3 | https://www.mouser.de/ProductDetail/Vishay-Semiconductors/SQJA16EP-T1_GE3?qs=Wj%2FVkw3K%252BMCb7veALwZyxQ%3D%3D | 1.41 | SO-8L | Si | 60 | 278 | 575 | 3 | 56 | 64 | 168 | 2.7 | 0.0399 | 0.01216 | 2.7521
NVMFWS3D0N08XT1G | https://www.mouser.de/ProductDetail/onsemi/NVMFWS3D0N08XT1G?qs=i8QVZAFTkqQDm1Y037f9wQ%3D%3D | 1.93 | SO−8FL | Si | 80 | 135 | 543 | 3 | 38 | 150 | 114 | 2.7 | 0.027075 | 0.0285 | 2.7556
TPH4R008QM,LQ | https://www.mouser.de/ProductDetail/Toshiba/TPH4R008QMLQ?qs=A6eO%252BMLsxmRWyCf40NC%2FOg%3D%3D | 1.16 | SOP Advance(N) | Si | 80 | 86 | 400 | 3.1 | 18 | 56 | 55.8 | 2.79 | 0.012825 | 0.01064 | 2.8135
GANE3R9-150QBAZ | https://www.mouser.de/ProductDetail/Nexperia/GANE3R9-150QBAZ?qs=2wMNvWM5ZX6apnXG90NyGg%3D%3D | 7.15 | VQFN-7 | GaN | 150 | 100 | 260 | 3.2 | 20 | 0 | 64 | 2.88 | 0.01425 | 0 | 2.8942
IAUC120N06S5L032ATMA1 | https://www.mouser.de/ProductDetail/Infineon-Technologies/IAUC120N06S5L032ATMA1?qs=GedFDFLaBXHKrtNXypUgYw%3D%3D | 1.64 | TDSON-8-34 | Si | 60 | 120 | 364 | 3.2 | 39.6 | 38 | 126.72 | 2.88 | 0.028215 | 0.00722 | 2.9154
NVMFS5C645NLAFT1G | https://www.mouser.de/ProductDetail/onsemi/NVMFS5C645NLAFT1G?qs=5aG0NVq1C4zM5kDvSqEdiQ%3D%3D | 1.09 | SO-8FL-4 | Si | 60 | 100 | 820 | 3.3 | 34 | 32 | 112.2 | 2.97 | 0.024225 | 0.00608 | 3.0003
BSC034N06NSATMA1 | https://www.mouser.de/ProductDetail/Infineon-Technologies/BSC034N06NSATMA1?qs=WkdRfq4wf1Mx6O2FQ7xjpw%3D%3D | 1.2 | TDSON-8 | Si | 60 | 112 | 448 | 3.4 | 33 | 65 | 112.2 | 3.06 | 0.023512 | 0.01235 | 3.0959
BSC034N10LS5ATMA1 | https://www.mouser.de/ProductDetail/Infineon-Technologies/BSC034N10LS5ATMA1?qs=l7cgNqFNU1i%2FpRLI2lWRSw%3D%3D | 2.59 | TDSON-8 | Si | 100 | 156 | 624 | 3.4 | 46 | 42 | 156.4 | 3.06 | 0.032775 | 0.00798 | 3.1008
CSD19535KTTT | https://www.mouser.de/ProductDetail/Texas-Instruments/CSD19535KTTT?qs=MiqG6Kq1qKNxU2F484Q6Ww%3D%3D | 3.94 | TO-263-3 | Si | 100 | 197 | 400 | 3.4 | 75 | 436 | 255 | 3.06 | 0.053437 | 0.08284 | 3.1963
NVMFWS3D6N10MCLT1G | https://www.mouser.de/ProductDetail/onsemi/NVMFWS3D6N10MCLT1G?qs=sPbYRqrBIVmiQ6ca7hlsoQ%3D%3D | 2.96 | SO-8FL-4 | Si | 100 | 132 | 888 | 3.6 | 29 | 183 | 104.4 | 3.24 | 0.020663 | 0.03477 | 3.2954
CSD18531Q5A | https://www.mouser.de/ProductDetail/Texas-Instruments/CSD18531Q5A?qs=yHb6XuIhq3cAwE3tw9WTPg%3D%3D | 1.59 | VSONP-8 | Si | 60 | 134 | 400 | 4.6 | 36 | 100 | 165.6 | 4.14 | 0.02565 | 0.019 | 4.1847
IRFR7540TRPBF | https://www.mouser.de/ProductDetail/Infineon-Technologies/IRFR7540TRPBF?qs=NBFAU1oqP4UDZQjtpL9DJA%3D%3D | 0.772 | TO-252-3 | Si | 60 | 110 | 440 | 4.8 | 86 | 36 | 412.8 | 4.32 | 0.061275 | 0.00684 | 4.3881
CSD19531Q5A | https://www.mouser.de/ProductDetail/Texas-Instruments/CSD19531Q5AT?qs=hNud%2FORuBR3qbguRykIRFQ%3D%3D | 1.97 | VSONP-8 | Si | 100 | 110 | 337 | 5.3 | 37 | 226 | 196.1 | 4.77 | 0.026363 | 0.04294 | 4.8393
TPH7R006PL,L1Q | https://www.mouser.de/ProductDetail/Toshiba/TPH7R006PLL1Q?qs=bUPhaerQQeGuknE1j3OfAg%3D%3D | 0.725 | SOP-8 | Si | 60 | 79 | 180 | 5.4 | 22 | 28 | 118.8 | 4.86 | 0.015675 | 0.00532 | 4.881
CCSPG1060N | https://www.mouser.de/ProductDetail/Central-Semiconductor/CCSPG1060N-TR-PBFREE?qs=ST9lo4GX8V2r7J7x3i9BPA%3D%3D | 5.05 | CSP-8 | GaN | 100 | 60 | 230 | 5.5 | 9.2 | 0 | 50.6 | 4.95 | 0.006555 | 0 | 4.9566
GAN7R0-150LBEZ | https://www.mouser.de/ProductDetail/771-GAN7R0-150LBEZ | 2.73 | FCLGA-3 | GaN | 150 | 28 | 120 | 5.6 | 7.6 | 0 | 42.56 | 5.04 | 0.005415 | 0 | 5.0454
CSD19532KTT | https://www.mouser.de/ProductDetail/Texas-Instruments/CSD19532KTT?qs=8%2FmU9qzJpL%2FRFMJlK8i8YQ%3D%3D | 2.19 | TO-263-3 | Si | 100 | 200 | 400 | 5.6 | 44 | 326 | 246.4 | 5.04 | 0.03135 | 0.06194 | 5.1333
GS61008P-TR | https://www.mouser.de/ProductDetail/Infineon-Technologies/GS61008P-TR?qs=bAKSY%2FctAC5hlGJWatyECA%3D%3D | 8.3 | GaNPX | GaN | 100 | 90 | 140 | 7 | 8 | 0 | 56 | 6.3 | 0.0057 | 0 | 6.3057
NTB7D3N15MC | https://www.mouser.de/ProductDetail/onsemi/NTB7D3N15MC?qs=iLbezkQI%252Bsggb2GNRyvdwQ%3D%3D | 3.26 | TO-263-3 | Si | 150 | 101 | 488 | 7.3 | 53 | 247 | 386.9 | 6.57 | 0.037762 | 0.04693 | 6.6547
CSD19531KCS | https://www.mouser.de/ProductDetail/595-CSD19531KCS | 1.84 | TO-263-3 | Si | 100 | 200 | 285 | 7.7 | 38 | 270 | 292.6 | 6.93 | 0.027075 | 0.0513 | 7.0084
GS61004B-MR | https://www.mouser.de/ProductDetail/Infineon-Technologies/GS61004B-MR?qs=OlC7AqGiEDkQI26Ffzps3A%3D%3D | 4.61 | GaNpx | GaN-on-Si | 100 | 38 | 60 | 16 | 3.3 | 0 | 52.8 | 14.4 | 0.0023513 | 0 | 14.4024